## Moorings
Ref Des | Serial Number | Deployment Number | Anchor Launch Date | Anchor Launch Time | Recover Date | Latitude | Longitude | Water Depth | Cruise Number | Notes
RS03AXPS-PC03A | SN0106 | 2 | 2015-07-09 | 0:00 |  | 45° 49.830' N | 129° 45.210' W | 189 | TN-326 |  | 45.8305 | -129.7535
RS03AXPS-SF03A | SN0145 | 2 | 2015-07-09 | 0:00 |  | 45° 49.830' N | 129° 45.210' W | 189 | TN-326 |  | 45.8305 | -129.7535

## Asset_Cal_Info
Ref Des | Mooring Serial Number | Deployment Number | Sensor Serial Number | Calibration Cofficient Name | Calibration Cofficient Value
RS03AXPS-PC03A-4A-CTDPFA303 | SN0106 | 2 | 16-50123 | CC_lat | 45.8305
RS03AXPS-PC03A-4A-CTDPFA303 | SN0106 | 2 | 16-50123 | CC_lon | -129.7535
RS03AXPS-PC03A-4A-CTDPFA303 | SN0106 | 2 | 16-50123 | CC_a0 | 0.0012451
RS03AXPS-PC03A-4A-CTDPFA303 | SN0106 | 2 | 16-50123 | CC_a1 | 0.00027649
RS03AXPS-PC03A-4A-CTDPFA303 | SN0106 | 2 | 16-50123 | CC_a2 | -1.2986e-06
RS03AXPS-PC03A-4A-CTDPFA303 | SN0106 | 2 | 16-50123 | CC_a3 | 1.9172e-07
RS03AXPS-PC03A-4A-CTDPFA303 | SN0106 | 2 | 16-50123 | CC_cpcor | -9.57e-08
RS03AXPS-PC03A-4A-CTDPFA303 | SN0106 | 2 | 16-50123 | CC_ctcor | 3.25e-06
RS03AXPS-PC03A-4A-CTDPFA303 | SN0106 | 2 | 16-50123 | CC_g | -0.97014
RS03AXPS-PC03A-4A-CTDPFA303 | SN0106 | 2 | 16-50123 | CC_h | 0.15435
RS03AXPS-PC03A-4A-CTDPFA303 | SN0106 | 2 | 16-50123 | CC_i | -0.00020085
RS03AXPS-PC03A-4A-CTDPFA303 | SN0106 | 2 | 16-50123 | CC_j | 3.9153e-05
RS03AXPS-PC03A-4A-CTDPFA303 | SN0106 | 2 | 16-50123 | CC_pa0 | -2.8432
RS03AXPS-PC03A-4A-CTDPFA303 | SN0106 | 2 | 16-50123 | CC_pa1 | 0.0017296
RS03AXPS-PC03A-4A-CTDPFA303 | SN0106 | 2 | 16-50123 | CC_pa2 | 8.3312e-11
RS03AXPS-PC03A-4A-CTDPFA303 | SN0106 | 2 | 16-50123 | CC_ptempa0 | 139.3218
RS03AXPS-PC03A-4A-CTDPFA303 | SN0106 | 2 | 16-50123 | CC_ptempa1 | -65.8426
RS03AXPS-PC03A-4A-CTDPFA303 | SN0106 | 2 | 16-50123 | CC_ptempa2 | -2.6194
RS03AXPS-PC03A-4A-CTDPFA303 | SN0106 | 2 | 16-50123 | CC_tca0 | 521594.6
RS03AXPS-PC03A-4A-CTDPFA303 | SN0106 | 2 | 16-50123 | CC_tca1 | -72.7384
RS03AXPS-PC03A-4A-CTDPFA303 | SN0106 | 2 | 16-50123 | CC_tca2 | 0.015563
RS03AXPS-PC03A-4A-CTDPFA303 | SN0106 | 2 | 16-50123 | CC_tcb0 | 24.8597
RS03AXPS-PC03A-4A-CTDPFA303 | SN0106 | 2 | 16-50123 | CC_tcb1 | 0.00035
RS03AXPS-PC03A-4A-CTDPFA303 | SN0106 | 2 | 16-50123 | CC_tcb2 | 0
RS03AXPS-PC03A-4A-DOSTAD303 | SN0106 | 2 | 473 | CC_lat | 45.8305
RS03AXPS-PC03A-4A-DOSTAD303 | SN0106 | 2 | 473 | CC_lon | -129.7535
RS03AXPS-PC03A-4B-PHSENA302 | SN0106 | 2 | P0059 | CC_ea434 | 17533 | Same as last year
RS03AXPS-PC03A-4B-PHSENA302 | SN0106 | 2 | P0059 | CC_eb434 | 2229 | Same as last year
RS03AXPS-PC03A-4B-PHSENA302 | SN0106 | 2 | P0059 | CC_ea578 | 101 | Same as last year
RS03AXPS-PC03A-4B-PHSENA302 | SN0106 | 2 | P0059 | CC_eb578 | 38502 | Same as last year
RS03AXPS-PC03A-4B-PHSENA302 | SN0106 | 2 | P0059 | CC_ind_slp | 1 | Based on info from Orest
RS03AXPS-PC03A-4B-PHSENA302 | SN0106 | 2 | P0059 | CC_ind_off | 0 | Based on info from Orest
RS03AXPS-PC03A-4B-PHSENA302 | SN0106 | 2 | P0059 | CC_psal | 35
RS03AXPS-PC03A-4C-FLORDD303 | SN0106 | 2 | 1294 | CC_scattering_angle | 124 | Updated per info provided by Wetlabs on 8/24/15
RS03AXPS-PC03A-4C-FLORDD303 | SN0106 | 2 | 1294 | CC_depolarization_ratio | 0.039 | NO CHANGE, Don't know where these come from
RS03AXPS-PC03A-4C-FLORDD303 | SN0106 | 2 | 1294 | CC_measurement_wavelength | 700 | NO CHANGE, Don't know where these come from
RS03AXPS-PC03A-4C-FLORDD303 | SN0106 | 2 | 1294 | CC_angular_resolution | 1.08 | NO CHANGE, Don't know where these come from
RS03AXPS-PC03A-05-ADCPTD302 | SN0106 | 2 | 23339 | CC_lat | 45.8305
RS03AXPS-PC03A-05-ADCPTD302 | SN0106 | 2 | 23339 | CC_lon | -129.7535
RS03AXPS-PC03A-05-ADCPTD302 | SN0106 | 2 | 23339 | CC_scale_factor1 | 0.45 | NO CHANGE, Don't know where these come from
RS03AXPS-PC03A-05-ADCPTD302 | SN0106 | 2 | 23339 | CC_scale_factor2 | 0.45 | NO CHANGE, Don't know where these come from
RS03AXPS-PC03A-05-ADCPTD302 | SN0106 | 2 | 23339 | CC_scale_factor3 | 0.45 | NO CHANGE, Don't know where these come from
RS03AXPS-PC03A-05-ADCPTD302 | SN0106 | 2 | 23339 | CC_scale_factor4 | 0.45 | NO CHANGE, Don't know where these come from
RS03AXPS-PC03A-06-VADCPA301 | SN0106 | 2 | 23341 | CC_lat | 45.8305
RS03AXPS-PC03A-06-VADCPA301 | SN0106 | 2 | 23341 | CC_lon | -129.7535
RS03AXPS-PC03A-06-VADCPA301 | SN0106 | 2 | 23341 | CC_scale_factor1 | 0.45 | NO CHANGE, Don't know where these come from
RS03AXPS-PC03A-06-VADCPA301 | SN0106 | 2 | 23341 | CC_scale_factor2 | 0.45 | NO CHANGE, Don't know where these come from
RS03AXPS-PC03A-06-VADCPA301 | SN0106 | 2 | 23341 | CC_scale_factor3 | 0.45 | NO CHANGE, Don't know where these come from
RS03AXPS-PC03A-06-VADCPA301 | SN0106 | 2 | 23341 | CC_scale_factor4 | 0.45 | NO CHANGE, Don't know where these come from
RS03AXPS-PC03A-07-CAMDSC302 | SN0106 | 2 | 103 |  |  | No calibration coefficient.
RS03AXPS-PC03A-08-HYDBBA303 | SN0106 | 2 | 1362 | CC_gain | 0 | Instruments in Default no gain state
RS03AXPS-SF03A-2A-CTDPFA302 | SN0145 | 2 | 16-50122 | CC_lat | 45.8305
RS03AXPS-SF03A-2A-CTDPFA302 | SN0145 | 2 | 16-50122 | CC_lon | -129.7535
RS03AXPS-SF03A-2A-CTDPFA302 | SN0145 | 2 | 16-50122 | CC_a0 | 0.0012422
RS03AXPS-SF03A-2A-CTDPFA302 | SN0145 | 2 | 16-50122 | CC_a1 | 0.00027853
RS03AXPS-SF03A-2A-CTDPFA302 | SN0145 | 2 | 16-50122 | CC_a2 | -1.6758e-06
RS03AXPS-SF03A-2A-CTDPFA302 | SN0145 | 2 | 16-50122 | CC_a3 | 2.0325e-07
RS03AXPS-SF03A-2A-CTDPFA302 | SN0145 | 2 | 16-50122 | CC_cpcor | -9.57e-08
RS03AXPS-SF03A-2A-CTDPFA302 | SN0145 | 2 | 16-50122 | CC_ctcor | 3.25e-06
RS03AXPS-SF03A-2A-CTDPFA302 | SN0145 | 2 | 16-50122 | CC_g | -0.97862
RS03AXPS-SF03A-2A-CTDPFA302 | SN0145 | 2 | 16-50122 | CC_h | 0.15448
RS03AXPS-SF03A-2A-CTDPFA302 | SN0145 | 2 | 16-50122 | CC_i | -0.00021593
RS03AXPS-SF03A-2A-CTDPFA302 | SN0145 | 2 | 16-50122 | CC_j | 4.0011e-05
RS03AXPS-SF03A-2A-CTDPFA302 | SN0145 | 2 | 16-50122 | CC_pa0 | -0.90969
RS03AXPS-SF03A-2A-CTDPFA302 | SN0145 | 2 | 16-50122 | CC_pa1 | 0.0017149
RS03AXPS-SF03A-2A-CTDPFA302 | SN0145 | 2 | 16-50122 | CC_pa2 | 8.6223e-11
RS03AXPS-SF03A-2A-CTDPFA302 | SN0145 | 2 | 16-50122 | CC_ptempa0 | 145.1218
RS03AXPS-SF03A-2A-CTDPFA302 | SN0145 | 2 | 16-50122 | CC_ptempa1 | -55.2799
RS03AXPS-SF03A-2A-CTDPFA302 | SN0145 | 2 | 16-50122 | CC_ptempa2 | -5.5739
RS03AXPS-SF03A-2A-CTDPFA302 | SN0145 | 2 | 16-50122 | CC_tca0 | 524015.7
RS03AXPS-SF03A-2A-CTDPFA302 | SN0145 | 2 | 16-50122 | CC_tca1 | -24.6111
RS03AXPS-SF03A-2A-CTDPFA302 | SN0145 | 2 | 16-50122 | CC_tca2 | 0.062601
RS03AXPS-SF03A-2A-CTDPFA302 | SN0145 | 2 | 16-50122 | CC_tcb0 | 24.8493
RS03AXPS-SF03A-2A-CTDPFA302 | SN0145 | 2 | 16-50122 | CC_tcb1 | 0.00025
RS03AXPS-SF03A-2A-CTDPFA302 | SN0145 | 2 | 16-50122 | CC_tcb2 | 0
RS03AXPS-SF03A-2A-DOFSTA302 | SN0145 | 2 | 43-3164 | CC_frequency_offset | -0.4877 | Really Voffset?
RS03AXPS-SF03A-2A-DOFSTA302 | SN0145 | 2 | 43-3164 | CC_oxygen_signal_slope | 0.4991 | Soc?
RS03AXPS-SF03A-2A-DOFSTA302 | SN0145 | 2 | 43-3164 | CC_residual_temperature_correction_factor_a | -0.0037698
RS03AXPS-SF03A-2A-DOFSTA302 | SN0145 | 2 | 43-3164 | CC_residual_temperature_correction_factor_b | 0.00018321
RS03AXPS-SF03A-2A-DOFSTA302 | SN0145 | 2 | 43-3164 | CC_residual_temperature_correction_factor_c | -2.8018e-06
RS03AXPS-SF03A-2A-DOFSTA302 | SN0145 | 2 | 43-3164 | CC_residual_temperature_correction_factor_e | 0.036
RS03AXPS-SF03A-2A-DOFSTA302 | SN0145 | 2 | 43-3164 | CC_latitude | 45.8305
RS03AXPS-SF03A-2A-DOFSTA302 | SN0145 | 2 | 43-3164 | CC_longitude | -129.7535
RS03AXPS-SF03A-2D-PHSENA301 | SN0145 | 2 | P0161 | CC_ea434 | 17533 | Same as last year
RS03AXPS-SF03A-2D-PHSENA301 | SN0145 | 2 | P0161 | CC_eb434 | 2229 | Same as last year
RS03AXPS-SF03A-2D-PHSENA301 | SN0145 | 2 | P0161 | CC_ea578 | 101 | Same as last year
RS03AXPS-SF03A-2D-PHSENA301 | SN0145 | 2 | P0161 | CC_eb578 | 38502 | Same as last year
RS03AXPS-SF03A-2D-PHSENA301 | SN0145 | 2 | P0161 | CC_ind_slp | 1 | Based on info from Orest
RS03AXPS-SF03A-2D-PHSENA301 | SN0145 | 2 | P0161 | CC_ind_off | 0 | Based on info from Orest
RS03AXPS-SF03A-2D-PHSENA301 | SN0145 | 2 | P0161 | CC_psal | 35
RS03AXPS-SF03A-3A-FLORTD301 | SN0145 | 2 | 1293 | CC_scattering_angle | 124 | Updated per info provided by Wetlabs on 8/24/15
RS03AXPS-SF03A-3A-FLORTD301 | SN0145 | 2 | 1293 | CC_depolarization_ratio | 0.039 | NO CHANGE, Don't know where these come from
RS03AXPS-SF03A-3A-FLORTD301 | SN0145 | 2 | 1293 | CC_measurement_wavelength | 700 | NO CHANGE, Don't know where these come from
RS03AXPS-SF03A-3A-FLORTD301 | SN0145 | 2 | 1293 | CC_angular_resolution | 1.08 | NO CHANGE, Don't know where these come from
RS03AXPS-SF03A-3B-OPTAAD301 | SN0145 | 2 | 251 | CC_cwlngth | [399.40000000, 402.80000000, 406.20000000, 409.60000000, 412.80000000, 416.40000000, 419.90000000, 424.00000000, 428.30000000, 431.80000000, 435.70000000, 439.40000000, 443.70000000, 448.30000000, 452.70000000, 456.90000000, 461.10000000, 465.20000000, 469.80000000, 474.30000000, 479.40000000, 483.80000000, 488.30000000, 492.50000000, 496.70000000, 501.00000000, 505.70000000, 510.20000000, 515.10000000, 519.60000000, 524.40000000, 528.50000000, 532.90000000, 537.00000000, 541.10000000, 545.40000000, 549.90000000, 554.30000000, 558.60000000, 563.00000000, 567.10000000, 571.00000000, 574.90000000, 578.60000000, 582.00000000, 585.80000000, 590.10000000, 593.90000000, 598.40000000, 602.60000000, 607.30000000, 611.30000000, 615.50000000, 619.90000000, 623.70000000, 627.90000000, 631.70000000, 636.00000000, 639.80000000, 644.10000000, 648.10000000, 652.20000000, 656.70000000, 660.90000000, 664.70000000, 669.10000000, 672.90000000, 677.20000000, 680.90000000, 684.80000000, 688.20000000, 691.90000000, 695.20000000, 698.90000000, 702.30000000, 705.70000000, 708.90000000, 712.40000000, 715.50000000, 719.00000000, 721.90000000, 724.80000000, 727.80000000, 730.50000000, 733.40000000, 736.20000000]
RS03AXPS-SF03A-3B-OPTAAD301 | SN0145 | 2 | 251 | CC_ccwo | [ -2.85314200, -2.65918200, -2.46406500, -2.27771700, -2.09878000, -1.92823700, -1.76635800, -1.60974300, -1.46005000, -1.31832900, -1.17877100, -1.04639300, -0.91506000, -0.79661100, -0.68145100, -0.57101000, -0.46577200, -0.36460300, -0.26649000, -0.17050200, -0.08143100, 0.00341400, 0.08865100, 0.17066800, 0.24052500, 0.31430400, 0.37941400, 0.44569100, 0.50630600, 0.56162700, 0.62227100, 0.67553100, 0.72607800, 0.77314200, 0.82259800, 0.86860500, 0.90976300, 0.95205700, 0.99032800, 1.02698000, 1.06082300, 1.09054200, 1.11618600, 1.13808400, 1.16132700, 1.17250100, 1.17887200, 1.18100900, 1.18083900, 1.18380400, 1.19531200, 1.20962400, 1.22683700, 1.24501000, 1.26087000, 1.27714500, 1.29180100, 1.30474000, 1.31695000, 1.32464000, 1.33064700, 1.33454900, 1.33394600, 1.33585700, 1.34032800, 1.34500800, 1.34818700, 1.34903100, 1.34319200, 1.33037700, 1.31117300, 1.28307500, 1.24727100, 1.19961700, 1.13702000, 1.06353700, 0.97288400, 0.86527500, 0.74302400, 0.60496100, 0.44700000, 0.27671100, 0.10233900, -0.06873600, -0.22964200, -0.36490900]
RS03AXPS-SF03A-3B-OPTAAD301 | SN0145 | 2 | 251 | CC_tcal | 18.5
RS03AXPS-SF03A-3B-OPTAAD301 | SN0145 | 2 | 251 | CC_tbins | [ 0.89875000, 1.37583300, 2.44552800, 3.53118800, 4.48720000, 5.46608700, 6.46150000, 7.48531900, 8.48684200, 9.47718700, 10.51900000, 11.48200000, 12.49738100, 13.49363600, 14.48758600, 15.48307700, 16.45956500, 17.53620700, 18.50852900, 19.50545500, 20.51717900, 21.52444400, 22.48054100, 23.48151500, 24.49774200, 25.48153800, 26.47360000, 27.50153800, 28.49370400, 29.51600000, 30.50826100, 31.49727300, 32.49952400, 33.49333300, 34.49000000, 35.49095200, 36.05333300]
RS03AXPS-SF03A-3B-OPTAAD301 | SN0145 | 2 | 251 | CC_awlngth | [399.80000000, 403.20000000, 406.20000000, 409.40000000, 412.50000000, 416.20000000, 419.60000000, 423.70000000, 427.60000000, 431.30000000, 434.80000000, 438.90000000, 442.80000000, 447.40000000, 451.50000000, 455.90000000, 459.70000000, 464.00000000, 468.20000000, 472.90000000, 477.60000000, 482.40000000, 486.40000000, 490.70000000, 494.80000000, 499.30000000, 503.40000000, 507.60000000, 512.50000000, 517.30000000, 522.20000000, 526.30000000, 530.40000000, 534.60000000, 538.50000000, 543.00000000, 546.90000000, 551.20000000, 555.70000000, 560.30000000, 564.20000000, 568.30000000, 572.00000000, 575.90000000, 578.00000000, 581.70000000, 585.80000000, 589.60000000, 593.70000000, 597.90000000, 602.10000000, 606.30000000, 610.80000000, 615.00000000, 618.90000000, 623.00000000, 627.00000000, 630.90000000, 634.80000000, 638.70000000, 642.80000000, 647.10000000, 650.90000000, 655.40000000, 659.30000000, 663.40000000, 667.30000000, 671.60000000, 675.70000000, 679.30000000, 683.00000000, 686.40000000, 690.20000000, 693.60000000, 697.10000000, 700.40000000, 703.70000000, 707.10000000, 710.00000000, 713.60000000, 716.60000000, 720.10000000, 722.90000000, 725.70000000, 729.10000000, 731.30000000]
RS03AXPS-SF03A-3B-OPTAAD301 | SN0145 | 2 | 251 | CC_acwo | [ -1.85586600, -1.62522900, -1.44136900, -1.29860000, -1.18604000, -1.09690600, -1.02332900, -0.95489000, -0.89022900, -0.82918700, -0.77065400, -0.71253700, -0.65694400, -0.60215900, -0.54806400, -0.49521100, -0.44190900, -0.39020300, -0.33997300, -0.29082600, -0.24283800, -0.19616600, -0.15053700, -0.10607600, -0.06460600, -0.02391600, 0.01491100, 0.05231800, 0.08872300, 0.12552600, 0.16276500, 0.19844800, 0.23353700, 0.26783900, 0.30053500, 0.33151700, 0.36088400, 0.38914900, 0.41595400, 0.44171200, 0.46516100, 0.48656400, 0.50503500, 0.52025000, 0.52377900, 0.53545500, 0.54307000, 0.54612200, 0.54580500, 0.54504100, 0.54788700, 0.55682800, 0.57120200, 0.58820400, 0.60561800, 0.62332900, 0.64054800, 0.65685000, 0.67255100, 0.68679600, 0.69905700, 0.70842600, 0.71514900, 0.72079800, 0.72660800, 0.73399300, 0.74262900, 0.75061400, 0.75600300, 0.75701800, 0.75267600, 0.74125500, 0.72243500, 0.69434100, 0.65594300, 0.60580800, 0.54302900, 0.46467600, 0.37021300, 0.25933900, 0.13166300, -0.01462200, -0.17407200, -0.33867800, -0.50628200, -0.66781900]
RS03AXPS-SF03A-3B-OPTAAD301 | SN0145 | 2 | 251 | CC_tcarray | SheetRef:251_CC_tcarray
RS03AXPS-SF03A-3B-OPTAAD301 | SN0145 | 2 | 251 | CC_taarray | SheetRef:251_CC_taarray
RS03AXPS-SF03A-3C-PARADA301 | SN0145 | 2 | 557 | CC_a0 | 2157207132.9
RS03AXPS-SF03A-3C-PARADA301 | SN0145 | 2 | 557 | CC_a1 | 2.3448e-06
RS03AXPS-SF03A-3C-PARADA301 | SN0145 | 2 | 557 | CC_Im | 1.3589 | Same as last year
RS03AXPS-SF03A-3D-SPKIRA301 | SN0145 | 2 | 293 | CC_offset | [2147861290.9,2147688068.1,2147476129.6,2147373742.6,2147250146.8,2147821112.3,2147779991.6]
RS03AXPS-SF03A-3D-SPKIRA301 | SN0145 | 2 | 293 | CC_scale | [2.07057675235e-007,2.05342578343e-007,2.19203576089e-007,2.07532262285e-007,2.24578514563e-007,2.0995827566e-007,2.23856332595e-007]
RS03AXPS-SF03A-3D-SPKIRA301 | SN0145 | 2 | 293 | CC_immersion_factor | [1.368,1.410,1.365,1.354,1.372,1.322,1.347]
RS03AXPS-SF03A-4A-NUTNRA301 | SN0145 | 2 | 618 | CC_cal_temp | 19.84
RS03AXPS-SF03A-4A-NUTNRA301 | SN0145 | 2 | 618 | CC_wl | [188.93000000, 189.74000000, 190.54000000, 191.35000000, 192.15000000, 192.96000000, 193.76000000, 194.57000000, 195.37000000, 196.18000000, 196.99000000, 197.79000000, 198.60000000, 199.41000000, 200.21000000, 201.02000000, 201.83000000, 202.64000000, 203.44000000, 204.25000000, 205.06000000, 205.87000000, 206.68000000, 207.48000000, 208.29000000, 209.10000000, 209.91000000, 210.72000000, 211.53000000, 212.34000000, 213.15000000, 213.96000000, 214.77000000, 215.58000000, 216.39000000, 217.20000000, 218.01000000, 218.82000000, 219.63000000, 220.44000000, 221.25000000, 222.06000000, 222.88000000, 223.69000000, 224.50000000, 225.31000000, 226.12000000, 226.93000000, 227.75000000, 228.56000000, 229.37000000, 230.18000000, 231.00000000, 231.81000000, 232.62000000, 233.43000000, 234.25000000, 235.06000000, 235.87000000, 236.69000000, 237.50000000, 238.31000000, 239.13000000, 239.94000000, 240.75000000, 241.57000000, 242.38000000, 243.20000000, 244.01000000, 244.82000000, 245.64000000, 246.45000000, 247.27000000, 248.08000000, 248.90000000, 249.71000000, 250.53000000, 251.34000000, 252.16000000, 252.97000000, 253.79000000, 254.60000000, 255.42000000, 256.23000000, 257.05000000, 257.86000000, 258.68000000, 259.49000000, 260.31000000, 261.12000000, 261.94000000, 262.75000000, 263.57000000, 264.38000000, 265.20000000, 266.02000000, 266.83000000, 267.65000000, 268.46000000, 269.28000000, 270.09000000, 270.91000000, 271.73000000, 272.54000000, 273.36000000, 274.17000000, 274.99000000, 275.81000000, 276.62000000, 277.44000000, 278.25000000, 279.07000000, 279.88000000, 280.70000000, 281.52000000, 282.33000000, 283.15000000, 283.96000000, 284.78000000, 285.60000000, 286.41000000, 287.23000000, 288.04000000, 288.86000000, 289.67000000, 290.49000000, 291.31000000, 292.12000000, 292.94000000, 293.75000000, 294.57000000, 295.38000000, 296.20000000, 297.01000000, 297.83000000, 298.65000000, 299.46000000, 300.28000000, 301.09000000, 301.91000000, 302.72000000, 303.54000000, 304.35000000, 305.17000000, 305.98000000, 306.80000000, 307.61000000, 308.42000000, 309.24000000, 310.05000000, 310.87000000, 311.68000000, 312.50000000, 313.31000000, 314.13000000, 314.94000000, 315.75000000, 316.57000000, 317.38000000, 318.19000000, 319.01000000, 319.82000000, 320.64000000, 321.45000000, 322.26000000, 323.07000000, 323.89000000, 324.70000000, 325.51000000, 326.33000000, 327.14000000, 327.95000000, 328.76000000, 329.58000000, 330.39000000, 331.20000000, 332.01000000, 332.82000000, 333.64000000, 334.45000000, 335.26000000, 336.07000000, 336.88000000, 337.69000000, 338.50000000, 339.31000000, 340.12000000, 340.93000000, 341.74000000, 342.55000000, 343.36000000, 344.17000000, 344.98000000, 345.79000000, 346.60000000, 347.41000000, 348.22000000, 349.03000000, 349.84000000, 350.65000000, 351.46000000, 352.26000000, 353.07000000, 353.88000000, 354.69000000, 355.49000000, 356.30000000, 357.11000000, 357.92000000, 358.72000000, 359.53000000, 360.34000000, 361.14000000, 361.95000000, 362.75000000, 363.56000000, 364.37000000, 365.17000000, 365.98000000, 366.78000000, 367.59000000, 368.39000000, 369.19000000, 370.00000000, 370.80000000, 371.61000000, 372.41000000, 373.21000000, 374.01000000, 374.82000000, 375.62000000, 376.42000000, 377.22000000, 378.03000000, 378.83000000, 379.63000000, 380.43000000, 381.23000000, 382.03000000, 382.83000000, 383.63000000, 384.43000000, 385.23000000, 386.03000000, 386.83000000, 387.63000000, 388.43000000, 389.23000000, 390.02000000, 390.82000000, 391.62000000, 392.42000000, 393.21000000, 394.01000000, 394.81000000, 395.60000000]
RS03AXPS-SF03A-4A-NUTNRA301 | SN0145 | 2 | 618 | CC_eno3 | [ -0.00016261, -0.00768472, -0.00855017, -0.02666917, -0.00014813, -0.00014448, 0.01931290, 0.02371882, -0.00013364, -0.00013000, -0.00012636, -0.01863183, -0.00011911, 0.00543075, 0.00144183, 0.00354497, 0.00429770, -0.00692597, -0.00762309, -0.00009370, -0.00009006, 0.00085830, -0.00045085, 0.00535793, 0.00613256, 0.00629860, 0.00770522, 0.00744657, 0.00713792, 0.00673862, 0.00648179, 0.00614122, 0.00575705, 0.00541288, 0.00505723, 0.00469306, 0.00434667, 0.00400902, 0.00366537, 0.00334877, 0.00304009, 0.00273544, 0.00245677, 0.00218093, 0.00192098, 0.00169644, 0.00147538, 0.00127602, 0.00110735, 0.00095248, 0.00080083, 0.00068084, 0.00057403, 0.00047346, 0.00039549, 0.00032362, 0.00026256, 0.00020761, 0.00016761, 0.00012601, 0.00009467, 0.00007128, 0.00005286, 0.00003967, 0.00002501, 0.00001543, 0.00001099, 0.00000266, 0.00000121, -0.00000325, -0.00000866, -0.00000469, -0.00001020, -0.00001379, -0.00001319, -0.00001816, -0.00000803, -0.00000808, -0.00000610, -0.00000812, -0.00000602, -0.00000169, 0.00000497, 0.00001305, 0.00001171, 0.00001105, 0.00000150, 0.00001239, 0.00000765, 0.00000741, 0.00001194, 0.00001925, 0.00002753, 0.00002745, 0.00002898, 0.00003773, 0.00003464, 0.00004171, 0.00004805, 0.00005230, 0.00006080, 0.00006291, 0.00006130, 0.00006189, 0.00006705, 0.00007573, 0.00006923, 0.00007999, 0.00008846, 0.00008469, 0.00009100, 0.00009125, 0.00010238, 0.00009930, 0.00011794, 0.00011382, 0.00011281, 0.00010861, 0.00012236, 0.00012415, 0.00012031, 0.00012255, 0.00012241, 0.00012783, 0.00013568, 0.00013148, 0.00013858, 0.00014223, 0.00014730, 0.00014998, 0.00014805, 0.00014668, 0.00015479, 0.00015277, 0.00015315, 0.00016073, 0.00015166, 0.00017700, 0.00016787, 0.00017471, 0.00017904, 0.00018946, 0.00019390, 0.00019804, 0.00020398, 0.00020693, 0.00020821, 0.00021281, 0.00020767, 0.00021322, 0.00021951, 0.00021626, 0.00023566, 0.00022594, 0.00022863, 0.00024508, 0.00023981, 0.00024616, 0.00026403, 0.00025482, 0.00026246, 0.00026927, 0.00026380, 0.00027241, 0.00027531, 0.00027701, 0.00028592, 0.00029692, 0.00028632, 0.00028495, 0.00030405, 0.00029183, 0.00030568, 0.00031185, 0.00031472, 0.00031365, 0.00030425, 0.00030242, 0.00032421, 0.00032886, 0.00033385, 0.00033004, 0.00032533, 0.00033157, 0.00035157, 0.00035727, 0.00035476, 0.00036163, 0.00035748, 0.00037104, 0.00036782, 0.00037023, 0.00035953, 0.00036738, 0.00038778, 0.00036449, 0.00036942, 0.00038119, 0.00039722, 0.00038466, 0.00039711, 0.00039537, 0.00041070, 0.00041184, 0.00042380, 0.00042775, 0.00042462, 0.00040629, 0.00041885, 0.00040691, 0.00042965, 0.00043087, 0.00045172, 0.00046412, 0.00045511, 0.00046306, 0.00046553, 0.00046093, 0.00046896, 0.00048619, 0.00047638, 0.00047633, 0.00046754, 0.00049052, 0.00049609, 0.00049408, 0.00050012, 0.00050416, 0.00050354, 0.00052604, 0.00051885, 0.00050838, 0.00049433, 0.00051619, 0.00051427, 0.00050822, 0.00053989, 0.00051949, 0.00050564, 0.00051699, 0.00053271, 0.00054986, 0.00055815, 0.00058482, 0.00059441, 0.00054817, 0.00055538, 0.00056782, 0.00050453, 0.00055836, 0.00054102, 0.00058800, 0.00056203, 0.00058293, 0.00054586, 0.00061309]
RS03AXPS-SF03A-4A-NUTNRA301 | SN0145 | 2 | 618 | CC_eswa | [ -0.00040183, -0.01487178, -0.00039206, 0.00874548, -0.00038229, -0.00481060, -0.00416290, -0.01484247, 0.01080090, -0.00035784, -0.00035292, 0.01791718, -0.00034316, 0.03994140, 0.05806614, 0.08235231, 0.09444265, 0.09725814, 0.11950174, -0.00030887, 0.13184822, 0.09950024, 0.08793371, 0.07708328, 0.06340386, 0.05398822, 0.04453110, 0.03671506, 0.03012577, 0.02456377, 0.01985504, 0.01600443, 0.01281636, 0.01021096, 0.00808127, 0.00638770, 0.00501747, 0.00392450, 0.00307359, 0.00239000, 0.00185636, 0.00144818, 0.00112250, 0.00087441, 0.00069546, 0.00054558, 0.00043138, 0.00034645, 0.00027252, 0.00022581, 0.00019047, 0.00015613, 0.00013589, 0.00011418, 0.00009795, 0.00007925, 0.00006726, 0.00005521, 0.00004734, 0.00004024, 0.00002907, 0.00002474, 0.00001840, 0.00000969, 0.00001070, 0.00000715, 0.00000089, 0.00000103, -0.00000037, -0.00000222, -0.00000492, -0.00000728, -0.00000375, 0.00000029, -0.00000020, -0.00000277, -0.00001124, -0.00000025, -0.00000185, 0.00000237, -0.00000090, 0.00000172, 0.00000999, -0.00000906, -0.00000055, -0.00000409, 0.00000855, 0.00000677, 0.00000793, 0.00001968, 0.00002435, 0.00001838, 0.00001511, 0.00002298, 0.00003326, 0.00002845, 0.00003577, 0.00003020, 0.00003571, 0.00003057, 0.00003309, 0.00003830, 0.00003732, 0.00005188, 0.00004931, 0.00005584, 0.00006413, 0.00006125, 0.00004591, 0.00006148, 0.00006916, 0.00006767, 0.00006288, 0.00006870, 0.00005313, 0.00007048, 0.00007407, 0.00008562, 0.00006999, 0.00006134, 0.00007341, 0.00008180, 0.00007712, 0.00007825, 0.00007986, 0.00008131, 0.00008319, 0.00008650, 0.00010587, 0.00009839, 0.00011306, 0.00011474, 0.00010957, 0.00011737, 0.00011513, 0.00011523, 0.00012071, 0.00011359, 0.00011705, 0.00013543, 0.00013508, 0.00014321, 0.00015044, 0.00014747, 0.00014349, 0.00015557, 0.00016151, 0.00016718, 0.00017843, 0.00017220, 0.00018205, 0.00019678, 0.00018553, 0.00019566, 0.00020185, 0.00020841, 0.00022150, 0.00022101, 0.00021261, 0.00023497, 0.00022076, 0.00023191, 0.00023574, 0.00024801, 0.00025169, 0.00025695, 0.00025214, 0.00026463, 0.00027232, 0.00026717, 0.00026990, 0.00028943, 0.00028139, 0.00029497, 0.00030164, 0.00030347, 0.00032440, 0.00032480, 0.00031803, 0.00032591, 0.00031695, 0.00032717, 0.00034433, 0.00033869, 0.00032617, 0.00032697, 0.00034618, 0.00034960, 0.00035083, 0.00036367, 0.00035308, 0.00036140, 0.00037744, 0.00038297, 0.00038838, 0.00038779, 0.00038596, 0.00040859, 0.00039218, 0.00041023, 0.00042617, 0.00043189, 0.00044033, 0.00044227, 0.00044030, 0.00044322, 0.00046876, 0.00046797, 0.00046551, 0.00048209, 0.00048323, 0.00046611, 0.00047456, 0.00048941, 0.00047618, 0.00046770, 0.00048788, 0.00051663, 0.00049647, 0.00049846, 0.00052662, 0.00053100, 0.00056228, 0.00053165, 0.00054158, 0.00051844, 0.00052329, 0.00051831, 0.00056720, 0.00052965, 0.00054168, 0.00057570, 0.00059713, 0.00059800, 0.00056834, 0.00060522, 0.00060250, 0.00062430, 0.00061861, 0.00060579, 0.00061107, 0.00060994, 0.00060899, 0.00061801, 0.00059980, 0.00063472, 0.00063969, 0.00060322, 0.00067986, 0.00066502, 0.00066595, 0.00062168, 0.00064433, 0.00070198, 0.00072761, 0.00069077]
RS03AXPS-SF03A-4A-NUTNRA301 | SN0145 | 2 | 618 | CC_di | [ -0.00044948, -0.01631207, -0.00042177, 0.00922525, -0.00039552, -0.00488024, -0.00414205, -0.01448095, 0.01033540, -0.00033576, -0.00032471, 0.01616802, -0.00030363, 0.03465400, 0.04941169, 0.06871539, 0.07727123, 0.07802740, 0.09403123, -0.00023831, 0.09975049, 0.07381359, 0.06396451, 0.05499467, 0.04435551, 0.03703415, 0.02995285, 0.02421533, 0.01948300, 0.01557701, 0.01234614, 0.00975825, 0.00766246, 0.00598606, 0.00464543, 0.00360049, 0.00277316, 0.00212689, 0.00163335, 0.00124538, 0.00094850, 0.00072555, 0.00055131, 0.00042111, 0.00032842, 0.00025263, 0.00019587, 0.00015425, 0.00011894, 0.00009664, 0.00007993, 0.00006425, 0.00005482, 0.00004516, 0.00003799, 0.00003014, 0.00002508, 0.00002018, 0.00001697, 0.00001414, 0.00001002, 0.00000836, 0.00000609, 0.00000315, 0.00000341, 0.00000223, 0.00000027, 0.00000031, -0.00000011, -0.00000064, -0.00000139, -0.00000202, -0.00000102, 0.00000008, -0.00000005, -0.00000071, -0.00000282, -0.00000006, -0.00000045, 0.00000056, -0.00000021, 0.00000039, 0.00000223, -0.00000198, -0.00000012, -0.00000086, 0.00000176, 0.00000137, 0.00000157, 0.00000383, 0.00000464, 0.00000343, 0.00000277, 0.00000413, 0.00000586, 0.00000491, 0.00000605, 0.00000501, 0.00000581, 0.00000487, 0.00000517, 0.00000587, 0.00000561, 0.00000764, 0.00000712, 0.00000791, 0.00000890, 0.00000834, 0.00000613, 0.00000804, 0.00000887, 0.00000851, 0.00000775, 0.00000831, 0.00000630, 0.00000819, 0.00000844, 0.00000956, 0.00000766, 0.00000659, 0.00000773, 0.00000844, 0.00000780, 0.00000776, 0.00000777, 0.00000775, 0.00000778, 0.00000793, 0.00000951, 0.00000867, 0.00000977, 0.00000972, 0.00000910, 0.00000956, 0.00000919, 0.00000902, 0.00000926, 0.00000854, 0.00000863, 0.00000979, 0.00000958, 0.00000995, 0.00001025, 0.00000985, 0.00000940, 0.00000999, 0.00001017, 0.00001032, 0.00001080, 0.00001022, 0.00001059, 0.00001123, 0.00001038, 0.00001073, 0.00001085, 0.00001099, 0.00001145, 0.00001120, 0.00001056, 0.00001145, 0.00001054, 0.00001086, 0.00001082, 0.00001116, 0.00001111, 0.00001112, 0.00001070, 0.00001101, 0.00001111, 0.00001068, 0.00001058, 0.00001113, 0.00001061, 0.00001090, 0.00001093, 0.00001078, 0.00001130, 0.00001110, 0.00001065, 0.00001070, 0.00001021, 0.00001033, 0.00001066, 0.00001028, 0.00000971, 0.00000955, 0.00000991, 0.00000981, 0.00000966, 0.00000982, 0.00000934, 0.00000938, 0.00000960, 0.00000956, 0.00000950, 0.00000930, 0.00000908, 0.00000942, 0.00000887, 0.00000910, 0.00000927, 0.00000921, 0.00000921, 0.00000907, 0.00000885, 0.00000874, 0.00000907, 0.00000887, 0.00000866, 0.00000879, 0.00000864, 0.00000817, 0.00000816, 0.00000825, 0.00000788, 0.00000758, 0.00000776, 0.00000806, 0.00000759, 0.00000748, 0.00000775, 0.00000766, 0.00000796, 0.00000738, 0.00000737, 0.00000692, 0.00000685, 0.00000665, 0.00000714, 0.00000654, 0.00000656, 0.00000684, 0.00000695, 0.00000683, 0.00000637, 0.00000665, 0.00000649, 0.00000660, 0.00000641, 0.00000616, 0.00000609, 0.00000596, 0.00000584, 0.00000581, 0.00000553, 0.00000574, 0.00000568, 0.00000525, 0.00000581, 0.00000557, 0.00000547, 0.00000501, 0.00000509, 0.00000544, 0.00000553, 0.00000515]
RS03AXPS-SF03A-4B-VELPTD302 | SN0145 | 2 | AQS-7340 AQD-12469 | CC_lat | 45.8305
RS03AXPS-SF03A-4B-VELPTD302 | SN0145 | 2 | AQS-7340 AQD-12469 | CC_lon | -129.7535
RS03AXPS-SF03A-4F-PCO2WA301 | SN0145 | 2 | C0123 | CC_ea434 | 3073 | Hardcoded based on email from Chris Wingard | ﻿ | ﻿ | ﻿ | ﻿ | ﻿ | ﻿ | ﻿ | ﻿ | ﻿ | ﻿ | ﻿ | ﻿ | ﻿ | ﻿ | ﻿ | ﻿
RS03AXPS-SF03A-4F-PCO2WA301 | SN0145 | 2 | C0123 | CC_ea620 | 44327 | Hardcoded based on email from Chris Wingard
RS03AXPS-SF03A-4F-PCO2WA301 | SN0145 | 2 | C0123 | CC_eb434 | 19706 | Hardcoded based on email from Chris Wingard | ﻿ | ﻿ | ﻿ | ﻿ | ﻿ | ﻿ | ﻿ | ﻿ | ﻿ | ﻿ | ﻿ | ﻿ | ﻿ | ﻿ | ﻿
RS03AXPS-SF03A-4F-PCO2WA301 | SN0145 | 2 | C0123 | CC_eb620 | 34 | Hardcoded based on email from Chris Wingard | ﻿ | ﻿ | ﻿ | ﻿ | ﻿ | ﻿ | ﻿ | ﻿ | ﻿ | ﻿ | ﻿ | ﻿ | ﻿ | ﻿ | ﻿ | ﻿
RS03AXPS-SF03A-4F-PCO2WA301 | SN0145 | 2 | C0123 | CC_calt | 14.76 |  | ﻿ | ﻿ | ﻿ | ﻿ | ﻿ | ﻿ | ﻿ | ﻿ | ﻿ | ﻿ | ﻿ | ﻿ | ﻿ | ﻿ | ﻿ | ﻿
RS03AXPS-SF03A-4F-PCO2WA301 | SN0145 | 2 | C0123 | CC_cala | 0.0274 |  | ﻿ | ﻿ | ﻿ | ﻿ | ﻿ | ﻿ | ﻿ | ﻿ | ﻿ | ﻿ | ﻿ | ﻿ | ﻿ | ﻿ | ﻿ | ﻿
RS03AXPS-SF03A-4F-PCO2WA301 | SN0145 | 2 | C0123 | CC_calb | 0.7328 |  | ﻿ | ﻿ | ﻿ | ﻿ | ﻿ | ﻿ | ﻿ | ﻿ | ﻿ | ﻿ | ﻿ | ﻿ | ﻿ | ﻿ | ﻿ | ﻿
RS03AXPS-SF03A-4F-PCO2WA301 | SN0145 | 2 | C0123 | CC_calc | -1.7433

## 251_CC_tcarray
0.076211 | 0.072536 | 0.065645 | 0.061787 | 0.056843 | 0.051529 | 0.047524 | 0.044379 | 0.041112 | 0.039607 | 0.038835 | 0.038966 | 0.035774 | 0.030224 | 0.02572 | 0.019377 | 0.017895 | 0.014243 | 0.013203 | 0.01222 | 0.009407 | 0.00826 | 0.004967 | 0.003122 | 0.000588 | 0 | -0.002282 | -0.00392 | -0.00621 | -0.009717 | -0.012238 | -0.014258 | -0.016935 | -0.018189 | -0.019224 | -0.020025 | -0.020233
0.065884 | 0.062092 | 0.056519 | 0.053492 | 0.048907 | 0.044292 | 0.041561 | 0.038415 | 0.035817 | 0.035351 | 0.034492 | 0.034238 | 0.031574 | 0.026527 | 0.022887 | 0.01733 | 0.015288 | 0.012986 | 0.011826 | 0.01085 | 0.007915 | 0.007268 | 0.004891 | 0.003054 | 0.000987 | 0 | -0.001711 | -0.003621 | -0.005026 | -0.007212 | -0.010598 | -0.012557 | -0.014213 | -0.016192 | -0.017149 | -0.017816 | -0.017268
0.05864 | 0.055651 | 0.050144 | 0.046997 | 0.043522 | 0.038859 | 0.036627 | 0.034194 | 0.032188 | 0.031481 | 0.031291 | 0.031634 | 0.029297 | 0.024243 | 0.021172 | 0.015935 | 0.013763 | 0.01114 | 0.010456 | 0.009158 | 0.007737 | 0.006944 | 0.004837 | 0.003577 | 0.001706 | 0 | -0.001501 | -0.002271 | -0.003914 | -0.005985 | -0.008709 | -0.009781 | -0.010427 | -0.013819 | -0.01407 | -0.014344 | -0.015471
0.05118 | 0.048012 | 0.043134 | 0.040562 | 0.037546 | 0.033708 | 0.031529 | 0.029062 | 0.028121 | 0.027671 | 0.026843 | 0.027843 | 0.025683 | 0.021588 | 0.017522 | 0.013499 | 0.011752 | 0.009135 | 0.00831 | 0.007621 | 0.005758 | 0.004862 | 0.003456 | 0.001992 | 0.000168 | 0 | -0.000919 | -0.002791 | -0.004247 | -0.005935 | -0.007939 | -0.009683 | -0.011291 | -0.012927 | -0.01411 | -0.014489 | -0.013513
0.046146 | 0.042968 | 0.038711 | 0.036175 | 0.03314 | 0.029945 | 0.028614 | 0.026316 | 0.025084 | 0.024577 | 0.024792 | 0.025733 | 0.023936 | 0.020052 | 0.016891 | 0.012108 | 0.0109 | 0.00914 | 0.007993 | 0.007112 | 0.005807 | 0.005149 | 0.003078 | 0.002059 | 0.000333 | 0 | -0.001565 | -0.002428 | -0.002973 | -0.004656 | -0.007089 | -0.008127 | -0.00978 | -0.011398 | -0.012574 | -0.012621 | -0.013812
0.042 | 0.03954 | 0.035131 | 0.03317 | 0.030395 | 0.026952 | 0.025117 | 0.023987 | 0.022846 | 0.022867 | 0.023097 | 0.023986 | 0.02215 | 0.01865 | 0.015309 | 0.0115 | 0.009478 | 0.00792 | 0.006752 | 0.006121 | 0.004642 | 0.00441 | 0.002941 | 0.001642 | 0.000355 | 0 | -0.001187 | -0.001897 | -0.003326 | -0.004538 | -0.00635 | -0.006945 | -0.008863 | -0.010501 | -0.010827 | -0.01172 | -0.01093
0.038592 | 0.035889 | 0.032101 | 0.029968 | 0.02749 | 0.024643 | 0.023257 | 0.022132 | 0.02162 | 0.021473 | 0.021975 | 0.02261 | 0.0208 | 0.017667 | 0.014499 | 0.011548 | 0.00921 | 0.007209 | 0.006952 | 0.006115 | 0.004585 | 0.003949 | 0.002237 | 0.001951 | 0.000197 | 0 | -0.001387 | -0.002 | -0.002713 | -0.004158 | -0.006034 | -0.007192 | -0.008282 | -0.009621 | -0.010586 | -0.011511 | -0.00991
0.035395 | 0.032932 | 0.029227 | 0.027236 | 0.025162 | 0.022602 | 0.021555 | 0.020246 | 0.019622 | 0.019861 | 0.020284 | 0.021213 | 0.020026 | 0.016898 | 0.014087 | 0.010043 | 0.008877 | 0.007276 | 0.006661 | 0.005745 | 0.004631 | 0.00376 | 0.00268 | 0.001469 | 0.000558 | 0 | -0.000492 | -0.001277 | -0.002065 | -0.003479 | -0.004706 | -0.005649 | -0.006879 | -0.008303 | -0.009622 | -0.009634 | -0.010138
0.032784 | 0.030641 | 0.02707 | 0.025419 | 0.023297 | 0.020677 | 0.01935 | 0.018898 | 0.018394 | 0.018991 | 0.019375 | 0.019913 | 0.018861 | 0.01617 | 0.01325 | 0.009944 | 0.00803 | 0.006502 | 0.006029 | 0.005313 | 0.00424 | 0.003634 | 0.002149 | 0.001613 | 0.000561 | 0 | -0.00057 | -0.001247 | -0.002362 | -0.003167 | -0.004429 | -0.005419 | -0.006678 | -0.008314 | -0.00911 | -0.009995 | -0.009582
0.030201 | 0.02783 | 0.024666 | 0.022929 | 0.021032 | 0.018977 | 0.018321 | 0.017458 | 0.017432 | 0.017487 | 0.018012 | 0.018739 | 0.017662 | 0.01494 | 0.012314 | 0.009855 | 0.007697 | 0.006845 | 0.005853 | 0.005197 | 0.004124 | 0.003181 | 0.002105 | 0.001346 | 0.000624 | 0 | -0.000593 | -0.001288 | -0.001739 | -0.003 | -0.004203 | -0.004991 | -0.006424 | -0.007455 | -0.008539 | -0.009022 | -0.008958
0.028183 | 0.025891 | 0.022567 | 0.021267 | 0.019404 | 0.017233 | 0.016469 | 0.015758 | 0.015802 | 0.015988 | 0.016799 | 0.017583 | 0.016487 | 0.014192 | 0.011547 | 0.008576 | 0.007116 | 0.005693 | 0.005139 | 0.004518 | 0.00362 | 0.00301 | 0.002124 | 0.001015 | 0.000461 | 0 | -0.000572 | -0.00098 | -0.001724 | -0.002252 | -0.003445 | -0.004435 | -0.005512 | -0.006629 | -0.008005 | -0.008771 | -0.008318
0.025747 | 0.023737 | 0.020774 | 0.019413 | 0.017794 | 0.01571 | 0.014956 | 0.014764 | 0.014882 | 0.015425 | 0.015768 | 0.016312 | 0.015408 | 0.013054 | 0.010303 | 0.008186 | 0.006322 | 0.005213 | 0.004788 | 0.004159 | 0.003221 | 0.002657 | 0.001713 | 0.001243 | 0.000318 | 0 | -0.000731 | -0.001312 | -0.001809 | -0.002564 | -0.003443 | -0.004334 | -0.005617 | -0.006768 | -0.008015 | -0.008945 | -0.009333
0.024849 | 0.022577 | 0.01966 | 0.018252 | 0.016714 | 0.015087 | 0.014571 | 0.014051 | 0.014092 | 0.014484 | 0.015015 | 0.015513 | 0.014602 | 0.012321 | 0.010356 | 0.00784 | 0.006296 | 0.005473 | 0.004733 | 0.004067 | 0.003472 | 0.002604 | 0.00156 | 0.00122 | 0.000613 | 0 | -0.000316 | -0.000729 | -0.001273 | -0.002031 | -0.003137 | -0.003836 | -0.004728 | -0.006329 | -0.007151 | -0.008252 | -0.008365
0.023249 | 0.021322 | 0.018371 | 0.017268 | 0.015724 | 0.013991 | 0.013273 | 0.013206 | 0.013181 | 0.01354 | 0.014245 | 0.014568 | 0.013613 | 0.011873 | 0.009521 | 0.007139 | 0.005703 | 0.004493 | 0.003993 | 0.003636 | 0.002808 | 0.002415 | 0.001647 | 0.000761 | 0.000301 | 0 | -0.000455 | -0.0008 | -0.001417 | -0.001826 | -0.002617 | -0.003661 | -0.004512 | -0.005542 | -0.007152 | -0.008015 | -0.007833
0.021969 | 0.020071 | 0.017444 | 0.01617 | 0.014907 | 0.013215 | 0.01281 | 0.012555 | 0.012709 | 0.013177 | 0.013564 | 0.013603 | 0.01274 | 0.010816 | 0.008609 | 0.006796 | 0.005334 | 0.004388 | 0.00389 | 0.003255 | 0.002752 | 0.002196 | 0.001366 | 0.000896 | 0.000252 | 0 | -0.000429 | -0.000801 | -0.00142 | -0.002008 | -0.002599 | -0.003439 | -0.004428 | -0.005786 | -0.00683 | -0.007857 | -0.007979
0.020941 | 0.01884 | 0.01619 | 0.015078 | 0.013881 | 0.012456 | 0.012032 | 0.011711 | 0.011842 | 0.012068 | 0.012536 | 0.012673 | 0.011811 | 0.010069 | 0.008252 | 0.006253 | 0.00497 | 0.004139 | 0.003568 | 0.003235 | 0.002738 | 0.002092 | 0.001325 | 0.000779 | 0.000233 | 0 | -0.000287 | -0.000692 | -0.001112 | -0.001553 | -0.002334 | -0.002968 | -0.004027 | -0.005215 | -0.006249 | -0.00741 | -0.007974
0.020526 | 0.018777 | 0.016111 | 0.015133 | 0.013816 | 0.012191 | 0.011664 | 0.011545 | 0.011714 | 0.01197 | 0.012297 | 0.012301 | 0.011358 | 0.009703 | 0.007637 | 0.005957 | 0.004768 | 0.003759 | 0.003142 | 0.00283 | 0.002323 | 0.00198 | 0.001178 | 0.000744 | 0.0002 | 0 | -0.000332 | -0.000509 | -0.001004 | -0.001549 | -0.002028 | -0.002725 | -0.003616 | -0.004637 | -0.006209 | -0.007122 | -0.007169
0.019555 | 0.017768 | 0.015411 | 0.014237 | 0.013088 | 0.01175 | 0.011328 | 0.011349 | 0.011432 | 0.011723 | 0.0119 | 0.011526 | 0.010583 | 0.008912 | 0.007144 | 0.005862 | 0.004485 | 0.003816 | 0.003406 | 0.002984 | 0.002387 | 0.001828 | 0.001104 | 0.000772 | 0.000422 | 0 | -0.000243 | -0.00048 | -0.000956 | -0.001338 | -0.002143 | -0.002542 | -0.003435 | -0.00464 | -0.005508 | -0.006871 | -0.007395
0.019128 | 0.017215 | 0.014646 | 0.013832 | 0.012633 | 0.011241 | 0.010909 | 0.010602 | 0.010682 | 0.010731 | 0.010919 | 0.010615 | 0.009724 | 0.008298 | 0.0069 | 0.00513 | 0.004218 | 0.003483 | 0.003015 | 0.002674 | 0.002228 | 0.001781 | 0.001165 | 0.000655 | 0.000197 | 0 | -0.000207 | -0.000386 | -0.000578 | -0.000957 | -0.001559 | -0.001984 | -0.002887 | -0.003762 | -0.005135 | -0.006277 | -0.006471
0.018615 | 0.016999 | 0.014728 | 0.013752 | 0.01259 | 0.011176 | 0.010699 | 0.010634 | 0.010831 | 0.010903 | 0.011058 | 0.01033 | 0.009375 | 0.008044 | 0.006314 | 0.005189 | 0.004148 | 0.003329 | 0.002822 | 0.002518 | 0.002092 | 0.001725 | 0.001047 | 0.00071 | 0.000184 | 0 | -9.9e-05 | -0.000209 | -0.000727 | -0.001087 | -0.001426 | -0.001974 | -0.002644 | -0.00362 | -0.004805 | -0.006045 | -0.006428
0.018016 | 0.016247 | 0.01397 | 0.012965 | 0.0119 | 0.010729 | 0.010454 | 0.010254 | 0.010264 | 0.010336 | 0.010116 | 0.009449 | 0.008455 | 0.00701 | 0.005819 | 0.004784 | 0.003712 | 0.00322 | 0.002916 | 0.002486 | 0.002109 | 0.001545 | 0.00089 | 0.000625 | 0.000282 | 0 | -0.000239 | -0.000348 | -0.00067 | -0.000978 | -0.00149 | -0.001663 | -0.002496 | -0.003393 | -0.00439 | -0.005634 | -0.006303
0.018054 | 0.01639 | 0.013978 | 0.013192 | 0.012087 | 0.010772 | 0.010236 | 0.010045 | 0.009921 | 0.009968 | 0.009769 | 0.009003 | 0.00795 | 0.006856 | 0.005594 | 0.00427 | 0.003575 | 0.003002 | 0.002518 | 0.002345 | 0.001926 | 0.001498 | 0.000916 | 0.000435 | 0.000125 | 0 | 3.1e-05 | -0.000229 | -0.000445 | -0.000556 | -0.000897 | -0.001309 | -0.001977 | -0.002604 | -0.003907 | -0.005044 | -0.005304
0.017189 | 0.015714 | 0.013669 | 0.012786 | 0.011722 | 0.010477 | 0.010108 | 0.010097 | 0.010108 | 0.009903 | 0.009595 | 0.008445 | 0.007513 | 0.006279 | 0.00496 | 0.004303 | 0.003467 | 0.00286 | 0.00244 | 0.002157 | 0.001793 | 0.001417 | 0.000779 | 0.000468 | 0.00014 | 0 | -0.000177 | -0.000227 | -0.000616 | -0.000861 | -0.001112 | -0.001472 | -0.001888 | -0.002649 | -0.003507 | -0.004783 | -0.005397
0.017515 | 0.015831 | 0.013629 | 0.012714 | 0.011678 | 0.010573 | 0.010207 | 0.009862 | 0.009689 | 0.009577 | 0.009056 | 0.007896 | 0.006897 | 0.005873 | 0.004862 | 0.004015 | 0.003407 | 0.00301 | 0.002655 | 0.002399 | 0.002053 | 0.001493 | 0.000899 | 0.000582 | 0.000307 | 0 | 0.00012 | -4.8e-05 | -0.000187 | -0.000381 | -0.000639 | -0.000776 | -0.001391 | -0.002045 | -0.002991 | -0.003985 | -0.004575
0.017509 | 0.016003 | 0.013801 | 0.013016 | 0.011971 | 0.010648 | 0.010136 | 0.009874 | 0.009644 | 0.009371 | 0.008879 | 0.007599 | 0.006585 | 0.005664 | 0.004525 | 0.003676 | 0.003355 | 0.002699 | 0.002281 | 0.002123 | 0.001683 | 0.001364 | 0.000756 | 0.000314 | 7.4e-05 | 0 | -2.4e-05 | -6.6e-05 | -0.000263 | -0.000347 | -0.000501 | -0.000761 | -0.001097 | -0.00155 | -0.002653 | -0.003625 | -0.00394
0.017231 | 0.015718 | 0.013786 | 0.012848 | 0.0118 | 0.010723 | 0.010264 | 0.010028 | 0.009845 | 0.00947 | 0.008703 | 0.00724 | 0.006161 | 0.005012 | 0.004161 | 0.003807 | 0.003257 | 0.002789 | 0.00247 | 0.002153 | 0.001818 | 0.001328 | 0.000778 | 0.000423 | 0.000162 | 0 | 6.8e-05 | 6e-06 | -0.000313 | -0.000367 | -0.000504 | -0.000693 | -0.000963 | -0.001468 | -0.002077 | -0.003164 | -0.003723
0.017872 | 0.016282 | 0.014089 | 0.013199 | 0.012219 | 0.011039 | 0.010545 | 0.01 | 0.009649 | 0.009188 | 0.008382 | 0.00679 | 0.005699 | 0.004976 | 0.004162 | 0.003512 | 0.003236 | 0.002869 | 0.002483 | 0.002351 | 0.00193 | 0.001372 | 0.000723 | 0.000392 | 0.000123 | 0 | 9.6e-05 | 3.8e-05 | -1e-06 | -7.8e-05 | -0.000163 | -0.000199 | -0.000506 | -0.000862 | -0.001683 | -0.002512 | -0.00283
0.01751 | 0.016134 | 0.01417 | 0.013325 | 0.012275 | 0.011002 | 0.010381 | 0.010109 | 0.009757 | 0.009199 | 0.008301 | 0.006578 | 0.005525 | 0.004698 | 0.003888 | 0.003453 | 0.003202 | 0.002679 | 0.002231 | 0.002086 | 0.001701 | 0.001329 | 0.000731 | 0.000333 | 5.6e-05 | 0 | 3.4e-05 | 7.9e-05 | -0.000123 | -0.000101 | -0.000135 | -0.000141 | -0.000294 | -0.000514 | -0.00118 | -0.002055 | -0.002442
0.017945 | 0.016436 | 0.014498 | 0.013531 | 0.012491 | 0.01138 | 0.010894 | 0.010389 | 0.009934 | 0.009349 | 0.008205 | 0.006357 | 0.005232 | 0.004331 | 0.003697 | 0.003548 | 0.003233 | 0.002928 | 0.002573 | 0.002254 | 0.001875 | 0.001322 | 0.00071 | 0.000375 | 0.000106 | 0 | 9.7e-05 | 8.6e-05 | -3.5e-05 | -9.8e-05 | -0.000138 | -4e-05 | -0.000157 | -0.000398 | -0.000774 | -0.001601 | -0.0021
0.018463 | 0.016996 | 0.014874 | 0.01399 | 0.012931 | 0.011723 | 0.011062 | 0.010451 | 0.00979 | 0.009037 | 0.007964 | 0.006046 | 0.004907 | 0.004349 | 0.003712 | 0.003288 | 0.003323 | 0.002847 | 0.002484 | 0.002346 | 0.0019 | 0.001333 | 0.000669 | 0.000286 | 2.7e-05 | 0 | 9e-05 | 0.000115 | 6.2e-05 | 0.000213 | 0.000225 | 0.0003 | 0.0002 | 0.000187 | -0.00035 | -0.000973 | -0.001321
0.018437 | 0.01708 | 0.015234 | 0.014266 | 0.013226 | 0.011942 | 0.01128 | 0.010799 | 0.010261 | 0.00944 | 0.008134 | 0.006036 | 0.004903 | 0.004147 | 0.003528 | 0.003474 | 0.00334 | 0.0029 | 0.002443 | 0.002218 | 0.00182 | 0.001364 | 0.000745 | 0.00028 | 7.3e-05 | 0 | 9.2e-05 | 0.000123 | 2e-06 | -2.3e-05 | 0.000149 | 0.000266 | 0.0004 | 0.000399 | 0.000119 | -0.000512 | -0.000739
0.018431 | 0.016991 | 0.015127 | 0.014138 | 0.013131 | 0.012042 | 0.011437 | 0.010752 | 0.010045 | 0.009229 | 0.007817 | 0.005699 | 0.004549 | 0.003876 | 0.003403 | 0.003402 | 0.003352 | 0.003105 | 0.002729 | 0.002414 | 0.001986 | 0.001335 | 0.000715 | 0.000305 | 9.6e-05 | 0 | 0.000143 | 0.000197 | 0.000117 | 0.000198 | 0.000256 | 0.000499 | 0.000581 | 0.000609 | 0.00046 | 5e-06 | -0.000366
0.018968 | 0.017635 | 0.015639 | 0.014737 | 0.013711 | 0.012407 | 0.011632 | 0.010968 | 0.010164 | 0.00919 | 0.007776 | 0.005549 | 0.004362 | 0.003924 | 0.00342 | 0.003314 | 0.003447 | 0.00302 | 0.0026 | 0.002452 | 0.001952 | 0.001387 | 0.000682 | 0.000273 | -3.1e-05 | 0 | 7.5e-05 | 0.000131 | 0.000181 | 0.000276 | 0.000503 | 0.000695 | 0.000791 | 0.0011 | 0.000897 | 0.00055 | 0.000476
0.018937 | 0.017616 | 0.015918 | 0.014854 | 0.013785 | 0.012592 | 0.011918 | 0.01121 | 0.010492 | 0.009486 | 0.007913 | 0.005602 | 0.004448 | 0.003765 | 0.003349 | 0.003603 | 0.003582 | 0.003227 | 0.0027 | 0.002437 | 0.001956 | 0.001408 | 0.000736 | 0.000252 | 2.4e-05 | 0 | 0.000129 | 0.000189 | 0.000128 | 0.000206 | 0.000388 | 0.000688 | 0.00102 | 0.001228 | 0.0013 | 0.000979 | 0.000738
0.019487 | 0.018111 | 0.01621 | 0.015241 | 0.014187 | 0.013057 | 0.012278 | 0.011418 | 0.010498 | 0.009402 | 0.007778 | 0.005435 | 0.004281 | 0.003805 | 0.003485 | 0.003558 | 0.003722 | 0.003458 | 0.003041 | 0.002713 | 0.002218 | 0.001439 | 0.00072 | 0.000324 | 8.9e-05 | 0 | 0.000219 | 0.000251 | 0.000271 | 0.000447 | 0.000634 | 0.001029 | 0.001242 | 0.001592 | 0.001694 | 0.001594 | 0.001394
0.019596 | 0.018354 | 0.016541 | 0.015601 | 0.014584 | 0.013275 | 0.012413 | 0.011637 | 0.010681 | 0.009543 | 0.007894 | 0.005468 | 0.004324 | 0.003919 | 0.003519 | 0.00366 | 0.003859 | 0.003371 | 0.00289 | 0.002641 | 0.002099 | 0.00143 | 0.000704 | 0.000216 | -4.1e-05 | 0 | 0.000142 | 0.000246 | 0.00025 | 0.000403 | 0.000707 | 0.001044 | 0.001431 | 0.001945 | 0.002038 | 0.001958 | 0.00208
0.01949 | 0.018203 | 0.016559 | 0.015506 | 0.014456 | 0.013349 | 0.012599 | 0.011701 | 0.010873 | 0.009714 | 0.007854 | 0.005446 | 0.004324 | 0.00373 | 0.003506 | 0.003885 | 0.003995 | 0.003678 | 0.003114 | 0.002733 | 0.002164 | 0.001437 | 0.000738 | 0.000272 | 5.8e-05 | 0 | 0.000195 | 0.000286 | 0.000271 | 0.000472 | 0.00073 | 0.001151 | 0.001628 | 0.002077 | 0.00249 | 0.0025 | 0.002439
0.019801 | 0.018568 | 0.016766 | 0.015833 | 0.014813 | 0.013622 | 0.012751 | 0.011816 | 0.010719 | 0.009546 | 0.007766 | 0.005268 | 0.004125 | 0.003855 | 0.003615 | 0.003791 | 0.004056 | 0.003715 | 0.003237 | 0.002851 | 0.002259 | 0.00144 | 0.000652 | 0.000242 | -2.5e-05 | 0 | 0.00025 | 0.000333 | 0.000461 | 0.000706 | 0.001021 | 0.001491 | 0.001852 | 0.002547 | 0.002835 | 0.003015 | 0.00306
0.019522 | 0.01836 | 0.016744 | 0.015751 | 0.014745 | 0.013556 | 0.012676 | 0.01185 | 0.010834 | 0.009584 | 0.007728 | 0.005248 | 0.004175 | 0.0038 | 0.003541 | 0.003859 | 0.004061 | 0.003645 | 0.003046 | 0.00271 | 0.002115 | 0.001394 | 0.00065 | 0.000154 | -4.5e-05 | 0 | 0.000235 | 0.000383 | 0.000399 | 0.000685 | 0.00104 | 0.001512 | 0.002069 | 0.00281 | 0.003263 | 0.003471 | 0.003581
0.019563 | 0.01834 | 0.01675 | 0.015739 | 0.014745 | 0.013667 | 0.012859 | 0.01184 | 0.010803 | 0.009583 | 0.007645 | 0.00517 | 0.004082 | 0.003663 | 0.003504 | 0.003938 | 0.004158 | 0.003777 | 0.003211 | 0.002785 | 0.002174 | 0.001326 | 0.000586 | 0.000125 | -1.4e-05 | 0 | 0.000273 | 0.000419 | 0.000499 | 0.000813 | 0.001206 | 0.001747 | 0.002332 | 0.003045 | 0.003712 | 0.004047 | 0.004096
0.019671 | 0.018516 | 0.016823 | 0.015859 | 0.014889 | 0.013718 | 0.012814 | 0.011867 | 0.010698 | 0.009396 | 0.007514 | 0.005017 | 0.003956 | 0.003734 | 0.003545 | 0.003777 | 0.004125 | 0.003686 | 0.003141 | 0.002761 | 0.002114 | 0.001251 | 0.000486 | 6.6e-05 | -0.000135 | 0 | 0.000269 | 0.000514 | 0.000657 | 0.00098 | 0.001451 | 0.002006 | 0.002587 | 0.003471 | 0.004054 | 0.004489 | 0.004689
0.018932 | 0.017849 | 0.016427 | 0.015449 | 0.014497 | 0.013439 | 0.012595 | 0.011668 | 0.010624 | 0.009289 | 0.007357 | 0.004904 | 0.003902 | 0.003566 | 0.003429 | 0.003823 | 0.004075 | 0.00366 | 0.003003 | 0.002611 | 0.00196 | 0.001144 | 0.000421 | -1.8e-05 | -0.000121 | 0 | 0.000291 | 0.000529 | 0.000654 | 0.000998 | 0.00146 | 0.002086 | 0.002787 | 0.003725 | 0.00449 | 0.004988 | 0.005252
0.019198 | 0.018 | 0.016434 | 0.015445 | 0.014457 | 0.013395 | 0.012553 | 0.011501 | 0.01038 | 0.009037 | 0.007117 | 0.004676 | 0.003653 | 0.003357 | 0.003289 | 0.003673 | 0.003979 | 0.003598 | 0.003018 | 0.002588 | 0.001902 | 0.001033 | 0.00028 | -5.2e-05 | -0.00013 | 0 | 0.000367 | 0.000583 | 0.000796 | 0.001204 | 0.001703 | 0.002381 | 0.00311 | 0.003999 | 0.004836 | 0.005462 | 0.005621
0.019143 | 0.018011 | 0.016428 | 0.015429 | 0.014457 | 0.013338 | 0.012402 | 0.011441 | 0.010264 | 0.008873 | 0.006995 | 0.004524 | 0.003564 | 0.003368 | 0.003257 | 0.003603 | 0.003901 | 0.003444 | 0.002876 | 0.002477 | 0.001839 | 0.000972 | 0.000237 | -0.000116 | -0.000208 | 0 | 0.000344 | 0.000608 | 0.000854 | 0.001287 | 0.001852 | 0.002521 | 0.003199 | 0.004322 | 0.005107 | 0.005867 | 0.006207
0.018158 | 0.016988 | 0.015412 | 0.014443 | 0.013481 | 0.012466 | 0.011755 | 0.010922 | 0.009868 | 0.008627 | 0.006869 | 0.004614 | 0.003711 | 0.003463 | 0.00323 | 0.003463 | 0.00373 | 0.003203 | 0.002594 | 0.002089 | 0.001344 | 0.000473 | -0.000235 | -0.000445 | -0.000377 | 0 | 0.000486 | 0.000875 | 0.001269 | 0.001822 | 0.002506 | 0.003265 | 0.004017 | 0.005152 | 0.006069 | 0.006872 | 0.007151
0.018314 | 0.017135 | 0.015641 | 0.014603 | 0.013642 | 0.012638 | 0.011875 | 0.011059 | 0.010054 | 0.008769 | 0.006974 | 0.004679 | 0.003809 | 0.003515 | 0.003245 | 0.003548 | 0.00373 | 0.003217 | 0.002544 | 0.002024 | 0.001326 | 0.00045 | -0.000146 | -0.000462 | -0.000352 | 0 | 0.000452 | 0.000924 | 0.00123 | 0.001759 | 0.002439 | 0.003202 | 0.00404 | 0.005233 | 0.006258 | 0.007019 | 0.007497
0.018539 | 0.017313 | 0.015755 | 0.014698 | 0.013702 | 0.012712 | 0.011973 | 0.011052 | 0.010026 | 0.00874 | 0.006888 | 0.004693 | 0.003837 | 0.003479 | 0.003248 | 0.00353 | 0.003742 | 0.003264 | 0.002609 | 0.00208 | 0.001397 | 0.000508 | -0.00017 | -0.000432 | -0.000356 | 0 | 0.000476 | 0.00085 | 0.001213 | 0.001775 | 0.002429 | 0.003222 | 0.004096 | 0.005232 | 0.006334 | 0.007259 | 0.007594
0.019131 | 0.017933 | 0.016314 | 0.015224 | 0.014185 | 0.013063 | 0.012263 | 0.01133 | 0.01022 | 0.008924 | 0.00716 | 0.00492 | 0.004028 | 0.00375 | 0.003458 | 0.003676 | 0.003914 | 0.003353 | 0.002713 | 0.002163 | 0.001462 | 0.000576 | -0.000113 | -0.000391 | -0.000348 | 0 | 0.000491 | 0.000882 | 0.001208 | 0.001763 | 0.002455 | 0.003227 | 0.004061 | 0.005324 | 0.006427 | 0.007424 | 0.007888
0.01951 | 0.018271 | 0.016694 | 0.015551 | 0.014489 | 0.013377 | 0.012501 | 0.011542 | 0.010462 | 0.009102 | 0.007248 | 0.005035 | 0.004166 | 0.003814 | 0.003477 | 0.003737 | 0.003867 | 0.003384 | 0.0027 | 0.00216 | 0.001437 | 0.000569 | -9.2e-05 | -0.000411 | -0.000298 | 0 | 0.000431 | 0.000852 | 0.001144 | 0.001685 | 0.002366 | 0.003124 | 0.004045 | 0.005298 | 0.006569 | 0.007587 | 0.0081
0.020043 | 0.0188 | 0.017141 | 0.015984 | 0.014881 | 0.013728 | 0.012845 | 0.011807 | 0.010629 | 0.009314 | 0.007456 | 0.005267 | 0.00437 | 0.004033 | 0.003699 | 0.003877 | 0.004064 | 0.003554 | 0.00286 | 0.002292 | 0.001577 | 0.000682 | -4.2e-05 | -0.000341 | -0.000278 | 0 | 0.000472 | 0.000841 | 0.001131 | 0.001682 | 0.002355 | 0.003151 | 0.004096 | 0.005328 | 0.006608 | 0.007779 | 0.008296
0.020565 | 0.019341 | 0.017686 | 0.016511 | 0.015375 | 0.014168 | 0.013211 | 0.012166 | 0.010995 | 0.0096 | 0.007746 | 0.005552 | 0.004655 | 0.004291 | 0.003895 | 0.004067 | 0.004183 | 0.003626 | 0.002954 | 0.002368 | 0.001639 | 0.00071 | 3.1e-05 | -0.00029 | -0.000259 | 0 | 0.000427 | 0.00082 | 0.001133 | 0.001606 | 0.002325 | 0.003125 | 0.004028 | 0.005384 | 0.006683 | 0.007874 | 0.008505
0.020716 | 0.019499 | 0.017885 | 0.016678 | 0.015535 | 0.014331 | 0.01335 | 0.012254 | 0.011057 | 0.009658 | 0.007791 | 0.00565 | 0.004779 | 0.004365 | 0.003993 | 0.004141 | 0.004278 | 0.003713 | 0.002998 | 0.002436 | 0.001706 | 0.000782 | 5.7e-05 | -0.000281 | -0.000227 | 0 | 0.000431 | 0.000777 | 0.001049 | 0.001576 | 0.002223 | 0.003039 | 0.00402 | 0.00532 | 0.006715 | 0.007998 | 0.008618
0.02076 | 0.019549 | 0.01789 | 0.016686 | 0.015528 | 0.014331 | 0.013341 | 0.01225 | 0.010997 | 0.009616 | 0.007777 | 0.00563 | 0.004752 | 0.004348 | 0.00395 | 0.004095 | 0.004237 | 0.003679 | 0.002983 | 0.002418 | 0.001694 | 0.000762 | 7.3e-05 | -0.000242 | -0.000259 | 0 | 0.000391 | 0.000731 | 0.000999 | 0.001526 | 0.00218 | 0.002995 | 0.003946 | 0.005282 | 0.006664 | 0.008052 | 0.008759
0.020657 | 0.019459 | 0.017839 | 0.016636 | 0.015506 | 0.014272 | 0.013258 | 0.012156 | 0.010927 | 0.009512 | 0.007672 | 0.005593 | 0.004714 | 0.004293 | 0.003906 | 0.004053 | 0.004192 | 0.00364 | 0.002937 | 0.002381 | 0.001686 | 0.000797 | 0.000112 | -0.000218 | -0.000217 | 0 | 0.000385 | 0.00071 | 0.000964 | 0.001472 | 0.002134 | 0.002908 | 0.00385 | 0.005209 | 0.006682 | 0.008063 | 0.008776
0.020444 | 0.0192 | 0.01759 | 0.016388 | 0.015245 | 0.014065 | 0.01307 | 0.011928 | 0.010705 | 0.009322 | 0.007476 | 0.005458 | 0.004625 | 0.004193 | 0.003773 | 0.003883 | 0.004014 | 0.003493 | 0.002813 | 0.002291 | 0.001638 | 0.000801 | 0.000147 | -0.000177 | -0.000175 | 0 | 0.000392 | 0.000698 | 0.00096 | 0.001446 | 0.002074 | 0.00285 | 0.003778 | 0.005169 | 0.00662 | 0.008075 | 0.008882
0.020056 | 0.018848 | 0.017244 | 0.016035 | 0.014926 | 0.013727 | 0.012734 | 0.01162 | 0.010417 | 0.00905 | 0.007282 | 0.005297 | 0.004464 | 0.004034 | 0.003601 | 0.003719 | 0.00383 | 0.003299 | 0.002657 | 0.002154 | 0.001529 | 0.00071 | 0.000108 | -0.00021 | -0.000211 | 0 | 0.000342 | 0.000625 | 0.000882 | 0.001328 | 0.001957 | 0.002714 | 0.003643 | 0.005047 | 0.006555 | 0.008011 | 0.008848
0.019607 | 0.018436 | 0.016864 | 0.015702 | 0.01458 | 0.013407 | 0.012483 | 0.011347 | 0.010127 | 0.008771 | 0.007017 | 0.005098 | 0.004278 | 0.003826 | 0.003417 | 0.003543 | 0.003632 | 0.003168 | 0.002519 | 0.002058 | 0.001452 | 0.000704 | 0.000103 | -0.000183 | -0.00018 | 0 | 0.00036 | 0.000605 | 0.000833 | 0.001284 | 0.001853 | 0.002636 | 0.0036 | 0.004953 | 0.006455 | 0.008005 | 0.00883
0.019147 | 0.018034 | 0.016508 | 0.015324 | 0.014253 | 0.013103 | 0.012102 | 0.011008 | 0.00979 | 0.008441 | 0.006762 | 0.004888 | 0.00407 | 0.003631 | 0.003185 | 0.003292 | 0.003426 | 0.002958 | 0.002378 | 0.001943 | 0.001407 | 0.0007 | 0.000133 | -0.000149 | -0.00016 | 0 | 0.000335 | 0.000589 | 0.000795 | 0.00121 | 0.001792 | 0.002575 | 0.003458 | 0.004862 | 0.006364 | 0.007886 | 0.008785
0.018617 | 0.017504 | 0.016013 | 0.014856 | 0.013784 | 0.012619 | 0.011648 | 0.010551 | 0.009371 | 0.008055 | 0.006364 | 0.004583 | 0.003829 | 0.003395 | 0.002937 | 0.003067 | 0.003155 | 0.002741 | 0.002131 | 0.001764 | 0.001276 | 0.000624 | 0.000119 | -0.000157 | -0.000158 | 0 | 0.000272 | 0.000555 | 0.000736 | 0.001143 | 0.001689 | 0.002446 | 0.003358 | 0.00475 | 0.006285 | 0.00783 | 0.008746
0.018166 | 0.01703 | 0.015533 | 0.014393 | 0.013372 | 0.012281 | 0.011337 | 0.010238 | 0.009042 | 0.007773 | 0.006143 | 0.004427 | 0.003694 | 0.00323 | 0.002786 | 0.002874 | 0.002987 | 0.002543 | 0.002016 | 0.001671 | 0.001217 | 0.000596 | 0.000112 | -0.00013 | -0.000106 | 0 | 0.000314 | 0.000526 | 0.000701 | 0.001116 | 0.001654 | 0.002367 | 0.003268 | 0.004617 | 0.006131 | 0.007768 | 0.008686
0.017769 | 0.016723 | 0.015307 | 0.014178 | 0.013143 | 0.012026 | 0.011061 | 0.009998 | 0.008859 | 0.007558 | 0.005991 | 0.004329 | 0.003586 | 0.00314 | 0.002687 | 0.002738 | 0.002804 | 0.002391 | 0.001912 | 0.001558 | 0.001146 | 0.000551 | 0.000141 | -9.5e-05 | -0.00012 | 0 | 0.000279 | 0.000498 | 0.000677 | 0.001012 | 0.001558 | 0.002247 | 0.003113 | 0.004489 | 0.006001 | 0.007627 | 0.008617
0.017399 | 0.016317 | 0.014872 | 0.013725 | 0.012694 | 0.011622 | 0.010679 | 0.009579 | 0.008435 | 0.007177 | 0.005637 | 0.004068 | 0.003358 | 0.002892 | 0.002429 | 0.002497 | 0.002584 | 0.002201 | 0.001682 | 0.001392 | 0.001066 | 0.000519 | 0.000128 | -8.3e-05 | -8e-05 | 0 | 0.000261 | 0.000478 | 0.0006 | 0.001007 | 0.001497 | 0.002171 | 0.003059 | 0.004331 | 0.005953 | 0.007554 | 0.008415
0.01697 | 0.015937 | 0.014514 | 0.013414 | 0.012424 | 0.011322 | 0.010374 | 0.009328 | 0.008185 | 0.006977 | 0.00549 | 0.003949 | 0.00326 | 0.002773 | 0.002322 | 0.002352 | 0.002442 | 0.002045 | 0.00161 | 0.001342 | 0.001028 | 0.000547 | 0.000161 | -3.4e-05 | -4.2e-05 | 0 | 0.000306 | 0.000467 | 0.000623 | 0.000948 | 0.001449 | 0.002142 | 0.002946 | 0.004274 | 0.005741 | 0.007397 | 0.008351
0.016434 | 0.015407 | 0.014047 | 0.012929 | 0.011983 | 0.010919 | 0.01 | 0.009002 | 0.007909 | 0.006715 | 0.005262 | 0.003804 | 0.003137 | 0.002677 | 0.002152 | 0.002214 | 0.002237 | 0.001881 | 0.001449 | 0.001195 | 0.000899 | 0.000461 | 0.000146 | -4.4e-05 | -5.6e-05 | 0 | 0.000245 | 0.000383 | 0.000532 | 0.000819 | 0.001284 | 0.001928 | 0.00272 | 0.004051 | 0.005585 | 0.007222 | 0.008235
0.016166 | 0.015145 | 0.013761 | 0.012681 | 0.011702 | 0.010667 | 0.009748 | 0.008674 | 0.007598 | 0.006432 | 0.00504 | 0.003665 | 0.003023 | 0.002482 | 0.00199 | 0.001995 | 0.002079 | 0.001707 | 0.00126 | 0.001088 | 0.000883 | 0.000455 | 0.00014 | -5.8e-05 | -6.6e-05 | 0 | 0.000205 | 0.000394 | 0.000461 | 0.000809 | 0.001219 | 0.001833 | 0.002628 | 0.003887 | 0.005412 | 0.00709 | 0.007987
0.015696 | 0.014711 | 0.013349 | 0.0123 | 0.011349 | 0.010299 | 0.009404 | 0.008425 | 0.007343 | 0.006214 | 0.0049 | 0.003557 | 0.002894 | 0.002449 | 0.001879 | 0.001897 | 0.001903 | 0.001537 | 0.001196 | 0.00099 | 0.000786 | 0.000422 | 0.000149 | -9e-06 | -6.2e-05 | 0 | 0.000196 | 0.000328 | 0.000402 | 0.000624 | 0.001121 | 0.001701 | 0.002426 | 0.003679 | 0.005149 | 0.006808 | 0.007781
0.01548 | 0.014489 | 0.013203 | 0.012122 | 0.011194 | 0.01021 | 0.009336 | 0.008322 | 0.007308 | 0.006205 | 0.004874 | 0.003617 | 0.00299 | 0.002457 | 0.00192 | 0.001857 | 0.001842 | 0.001525 | 0.001121 | 0.000927 | 0.000779 | 0.00045 | 0.000198 | 4e-06 | 1e-06 | 0 | 0.000175 | 0.000309 | 0.000375 | 0.000616 | 0.000986 | 0.001524 | 0.002303 | 0.003483 | 0.005011 | 0.006649 | 0.007631
0.015316 | 0.014326 | 0.01296 | 0.011946 | 0.010997 | 0.009982 | 0.009122 | 0.008105 | 0.007056 | 0.006009 | 0.004765 | 0.00356 | 0.002991 | 0.002408 | 0.001832 | 0.001795 | 0.0018 | 0.00146 | 0.001092 | 0.000986 | 0.000825 | 0.000522 | 0.000225 | 9.8e-05 | 5.8e-05 | 0 | 0.000202 | 0.00027 | 0.000288 | 0.000583 | 0.000915 | 0.001478 | 0.002136 | 0.003308 | 0.004732 | 0.006385 | 0.007314
0.014949 | 0.014016 | 0.012768 | 0.0117 | 0.010812 | 0.009788 | 0.008914 | 0.007966 | 0.006971 | 0.005887 | 0.004734 | 0.00354 | 0.002931 | 0.002409 | 0.001825 | 0.001749 | 0.001632 | 0.001321 | 0.001021 | 0.000833 | 0.000694 | 0.000463 | 0.000249 | 0.000112 | -1.7e-05 | 0 | 0.000103 | 0.000165 | 0.000161 | 0.000294 | 0.000676 | 0.00116 | 0.001826 | 0.003029 | 0.004411 | 0.006016 | 0.007016
0.014523 | 0.013614 | 0.012394 | 0.011398 | 0.010537 | 0.009663 | 0.008842 | 0.007852 | 0.006949 | 0.005903 | 0.004733 | 0.003703 | 0.003082 | 0.002482 | 0.001873 | 0.001722 | 0.00164 | 0.001365 | 0.000954 | 0.000847 | 0.000764 | 0.000507 | 0.000288 | 6.6e-05 | 6.6e-05 | 0 | 5.8e-05 | 0.000148 | 0.000105 | 0.000322 | 0.000544 | 0.001006 | 0.001703 | 0.002812 | 0.004252 | 0.005871 | 0.006867
0.014943 | 0.014023 | 0.012677 | 0.011717 | 0.010831 | 0.009832 | 0.008933 | 0.00801 | 0.006987 | 0.00601 | 0.00491 | 0.003839 | 0.003276 | 0.002696 | 0.002011 | 0.001866 | 0.001835 | 0.001416 | 0.001108 | 0.001011 | 0.000863 | 0.000623 | 0.000368 | 0.000179 | 8.5e-05 | 0 | 0.000108 | 9.7e-05 | 1.6e-05 | 0.000201 | 0.000473 | 0.000901 | 0.001516 | 0.002611 | 0.003844 | 0.005484 | 0.006382
0.014662 | 0.013791 | 0.012631 | 0.01157 | 0.010723 | 0.009777 | 0.008978 | 0.008034 | 0.007109 | 0.006153 | 0.00507 | 0.004037 | 0.00348 | 0.002839 | 0.002152 | 0.002008 | 0.001765 | 0.001469 | 0.001158 | 0.000988 | 0.000884 | 0.000639 | 0.000435 | 0.000253 | 7.7e-05 | 0 | 2.7e-05 | 3.6e-05 | -4e-05 | -8e-06 | 0.000238 | 0.000634 | 0.001161 | 0.002252 | 0.003607 | 0.005069 | 0.006182
0.014631 | 0.013715 | 0.012461 | 0.011522 | 0.010667 | 0.009812 | 0.008986 | 0.007988 | 0.007075 | 0.006145 | 0.00508 | 0.004201 | 0.003642 | 0.002948 | 0.002249 | 0.002026 | 0.001957 | 0.001542 | 0.001159 | 0.001096 | 0.000986 | 0.000748 | 0.000502 | 0.000262 | 0.000176 | 0 | 4.2e-05 | 4e-06 | -0.000111 | 2.1e-05 | 0.000208 | 0.000501 | 0.001096 | 0.002091 | 0.003428 | 0.004945 | 0.005966
0.01442 | 0.013627 | 0.012439 | 0.011521 | 0.010704 | 0.009745 | 0.008919 | 0.008093 | 0.007158 | 0.006205 | 0.00523 | 0.004356 | 0.003788 | 0.003213 | 0.002409 | 0.002239 | 0.002056 | 0.001683 | 0.001403 | 0.0012 | 0.001109 | 0.000859 | 0.000554 | 0.000348 | 0.000164 | 0 | 6e-05 | -3e-05 | -0.000198 | -0.000194 | 4.1e-05 | 0.000394 | 0.000845 | 0.001826 | 0.00297 | 0.00447 | 0.005444
0.014184 | 0.013354 | 0.012283 | 0.011298 | 0.010555 | 0.009764 | 0.009 | 0.008127 | 0.007281 | 0.006406 | 0.005422 | 0.004622 | 0.004066 | 0.003337 | 0.00264 | 0.002385 | 0.002137 | 0.00181 | 0.001472 | 0.001277 | 0.001172 | 0.000866 | 0.000627 | 0.000363 | 0.000176 | 0 | -6.3e-05 | -0.000131 | -0.000269 | -0.000334 | -0.000215 | 8.8e-05 | 0.000544 | 0.001485 | 0.002764 | 0.004209 | 0.005143
0.014278 | 0.01348 | 0.012306 | 0.011465 | 0.010677 | 0.009883 | 0.009102 | 0.0082 | 0.0073 | 0.006496 | 0.005562 | 0.004843 | 0.004327 | 0.003677 | 0.002914 | 0.002608 | 0.002447 | 0.002088 | 0.001648 | 0.001548 | 0.001424 | 0.001076 | 0.000741 | 0.000417 | 0.000246 | 0 | -3.6e-05 | -7.8e-05 | -0.000328 | -0.00026 | -0.000138 | 7.1e-05 | 0.000565 | 0.001443 | 0.002641 | 0.004075 | 0.005001
0.013766 | 0.013043 | 0.012039 | 0.011156 | 0.010459 | 0.00961 | 0.008912 | 0.008175 | 0.007305 | 0.006501 | 0.005661 | 0.004893 | 0.004446 | 0.003817 | 0.003033 | 0.002803 | 0.002501 | 0.002144 | 0.001862 | 0.001575 | 0.001416 | 0.001139 | 0.000813 | 0.000538 | 0.000259 | 0 | -1.1e-05 | -0.000152 | -0.000319 | -0.000416 | -0.000288 | -5.9e-05 | 0.000296 | 0.001226 | 0.002233 | 0.003705 | 0.004587
0.013745 | 0.012968 | 0.011941 | 0.011045 | 0.010393 | 0.009661 | 0.00898 | 0.008076 | 0.007355 | 0.006607 | 0.005739 | 0.005159 | 0.004653 | 0.00395 | 0.003196 | 0.002915 | 0.002618 | 0.00234 | 0.001917 | 0.001737 | 0.001547 | 0.001173 | 0.000769 | 0.000466 | 0.000222 | 0 | -8.9e-05 | -0.00018 | -0.00037 | -0.00044 | -0.000405 | -0.000138 | 0.000261 | 0.001036 | 0.002262 | 0.003609 | 0.00456
0.013419 | 0.012712 | 0.011651 | 0.010908 | 0.010223 | 0.009515 | 0.008866 | 0.008021 | 0.007254 | 0.006472 | 0.005747 | 0.005149 | 0.004732 | 0.004177 | 0.003261 | 0.003008 | 0.002793 | 0.002431 | 0.002028 | 0.001861 | 0.001685 | 0.001271 | 0.000838 | 0.000539 | 0.000333 | 0 | 1.9e-05 | -0.000103 | -0.000312 | -0.00024 | -0.000199 | -8.2e-05 | 0.000347 | 0.001094 | 0.002164 | 0.003565 | 0.004386
0.012756 | 0.012081 | 0.01117 | 0.010286 | 0.009751 | 0.009008 | 0.008407 | 0.0077 | 0.00699 | 0.006226 | 0.005581 | 0.005045 | 0.004581 | 0.003989 | 0.003262 | 0.002944 | 0.002605 | 0.002266 | 0.002018 | 0.001715 | 0.001537 | 0.001175 | 0.000774 | 0.000489 | 0.000171 | 0 | -8.4e-05 | -0.000244 | -0.0004 | -0.000584 | -0.000539 | -0.000244 | 2.4e-05 | 0.000876 | 0.001881 | 0.003166 | 0.004129
0.012469 | 0.011748 | 0.010791 | 0.010068 | 0.009479 | 0.008869 | 0.008287 | 0.007478 | 0.006815 | 0.006169 | 0.005545 | 0.005184 | 0.004779 | 0.004081 | 0.003268 | 0.002966 | 0.002723 | 0.002419 | 0.002027 | 0.001791 | 0.001581 | 0.001137 | 0.000791 | 0.000491 | 0.000337 | 0 | -4.3e-05 | -0.00011 | -0.000312 | -0.000284 | -0.000246 | -0.000176 | 0.000199 | 0.001053 | 0.00204 | 0.00331 | 0.004277
0.012166 | 0.011515 | 0.010563 | 0.009767 | 0.009247 | 0.008586 | 0.007927 | 0.007275 | 0.006625 | 0.005988 | 0.005373 | 0.004886 | 0.004611 | 0.004065 | 0.003236 | 0.002916 | 0.002597 | 0.002251 | 0.001903 | 0.001789 | 0.001551 | 0.001174 | 0.000737 | 0.000434 | 0.000289 | 0 | -1e-05 | -8.6e-05 | -0.000307 | -0.000357 | -0.000276 | -3.3e-05 | 0.000104 | 0.000891 | 0.001832 | 0.003117 | 0.003901
0.011521 | 0.010864 | 0.009955 | 0.009187 | 0.008674 | 0.008054 | 0.007525 | 0.00688 | 0.006301 | 0.00574 | 0.005169 | 0.004828 | 0.004448 | 0.003755 | 0.002976 | 0.002723 | 0.002309 | 0.002117 | 0.001829 | 0.0015 | 0.001357 | 0.000977 | 0.000709 | 0.000461 | 0.000214 | 0 | 3e-06 | -0.00017 | -0.00038 | -0.000457 | -0.000551 | -0.000232 | -2.3e-05 | 0.00077 | 0.001699 | 0.002906 | 0.003961
0.011222 | 0.010564 | 0.009626 | 0.008953 | 0.008408 | 0.007802 | 0.007333 | 0.006626 | 0.006055 | 0.005506 | 0.005003 | 0.0048 | 0.004445 | 0.003806 | 0.002969 | 0.002498 | 0.00229 | 0.002012 | 0.001627 | 0.001516 | 0.001352 | 0.001012 | 0.000671 | 0.000442 | 0.000293 | 0 | 2.9e-05 | -6.3e-05 | -0.00026 | -0.000173 | -0.00017 | -5.2e-05 | 0.00026 | 0.000892 | 0.001759 | 0.003044 | 0.003753
0.010297 | 0.009678 | 0.008789 | 0.008092 | 0.007578 | 0.006973 | 0.006553 | 0.005953 | 0.0054 | 0.004928 | 0.004443 | 0.004205 | 0.003967 | 0.003334 | 0.002452 | 0.002208 | 0.001876 | 0.001474 | 0.001325 | 0.001177 | 0.001113 | 0.000861 | 0.000521 | 0.00036 | 0.000223 | 0 | -9.7e-05 | -0.000142 | -0.000332 | -0.000397 | -0.000364 | -0.000326 | -5.4e-05 | 0.000629 | 0.001541 | 0.002662 | 0.003541
0.009672 | 0.00903 | 0.008268 | 0.00751 | 0.007152 | 0.00669 | 0.006212 | 0.005609 | 0.005222 | 0.004738 | 0.004255 | 0.004144 | 0.003848 | 0.003231 | 0.002404 | 0.002032 | 0.00161 | 0.001389 | 0.001121 | 0.000931 | 0.000939 | 0.00065 | 0.000486 | 0.000379 | 0.000237 | 0 | -0.000138 | -0.000254 | -0.000368 | -0.000566 | -0.000565 | -0.000432 | -0.000204 | 0.000374 | 0.00131 | 0.002463 | 0.003259

## 251_CC_taarray
-0.058056 | -0.058673 | -0.057954 | -0.056099 | -0.055372 | -0.054004 | -0.050901 | -0.047966 | -0.04631 | -0.043799 | -0.042078 | -0.038892 | -0.036103 | -0.032726 | -0.02997 | -0.028219 | -0.024508 | -0.022923 | -0.020495 | -0.018099 | -0.015876 | -0.012806 | -0.010163 | -0.006849 | -0.00307 | 0 | 0.002476 | 0.005842 | 0.008799 | 0.012084 | 0.016323 | 0.018794 | 0.022698 | 0.026058 | 0.029721 | 0.031968 | 0.032403
-0.050367 | -0.05036 | -0.049722 | -0.04788 | -0.047235 | -0.045677 | -0.04281 | -0.04005 | -0.038688 | -0.036082 | -0.034568 | -0.032134 | -0.029904 | -0.02654 | -0.024333 | -0.022991 | -0.019843 | -0.018624 | -0.016351 | -0.014545 | -0.013061 | -0.009961 | -0.007806 | -0.005191 | -0.002448 | 0 | 0.002312 | 0.004667 | 0.007236 | 0.010497 | 0.013432 | 0.015684 | 0.018199 | 0.020735 | 0.023807 | 0.025115 | 0.02519
-0.043192 | -0.042968 | -0.041743 | -0.039986 | -0.03924 | -0.037574 | -0.034857 | -0.032616 | -0.031474 | -0.029403 | -0.028022 | -0.025941 | -0.024105 | -0.021494 | -0.019814 | -0.018375 | -0.016274 | -0.01509 | -0.013246 | -0.011733 | -0.010152 | -0.008256 | -0.006283 | -0.004208 | -0.002458 | 0 | 0.001129 | 0.002727 | 0.004893 | 0.00649 | 0.009122 | 0.010125 | 0.012511 | 0.014331 | 0.016122 | 0.017188 | 0.017399
-0.033029 | -0.032445 | -0.031287 | -0.029937 | -0.029242 | -0.028006 | -0.025813 | -0.024125 | -0.023373 | -0.021853 | -0.020529 | -0.019154 | -0.017989 | -0.01581 | -0.014265 | -0.013596 | -0.011468 | -0.011254 | -0.009612 | -0.008399 | -0.007577 | -0.005653 | -0.004471 | -0.003059 | -0.001797 | 0 | 0.000743 | 0.00183 | 0.003091 | 0.004268 | 0.005607 | 0.00638 | 0.007785 | 0.008847 | 0.010277 | 0.010942 | 0.010879
-0.024174 | -0.02357 | -0.022716 | -0.021727 | -0.021056 | -0.020198 | -0.018297 | -0.016779 | -0.016284 | -0.015227 | -0.014327 | -0.013085 | -0.012186 | -0.010874 | -0.009971 | -0.008996 | -0.007703 | -0.00725 | -0.005592 | -0.005163 | -0.004561 | -0.003194 | -0.002553 | -0.001717 | -0.000851 | 0 | 0.000378 | 0.000879 | 0.001648 | 0.002256 | 0.002975 | 0.003146 | 0.004114 | 0.004763 | 0.005496 | 0.005767 | 0.005285
-0.017437 | -0.017067 | -0.016249 | -0.015569 | -0.014883 | -0.014119 | -0.012399 | -0.011374 | -0.010886 | -0.010216 | -0.009705 | -0.008887 | -0.008302 | -0.007012 | -0.006247 | -0.005854 | -0.004765 | -0.00446 | -0.003691 | -0.003095 | -0.002764 | -0.001861 | -0.001573 | -0.001057 | -0.000393 | 0 | -4.5e-05 | 0.000115 | 0.000483 | 0.000585 | 0.000953 | 0.000858 | 0.001444 | 0.00162 | 0.002363 | 0.002447 | 0.002269
-0.012656 | -0.012173 | -0.011569 | -0.010889 | -0.010569 | -0.009867 | -0.008666 | -0.007734 | -0.007563 | -0.007006 | -0.006845 | -0.006027 | -0.005588 | -0.004701 | -0.004305 | -0.003943 | -0.003158 | -0.003009 | -0.002426 | -0.002031 | -0.001781 | -0.001129 | -0.000935 | -0.000723 | -0.000472 | 0 | -0.000553 | -0.000697 | -0.000251 | -0.000432 | -0.000211 | -0.000646 | -0.000575 | -0.000381 | -0.000117 | -0.000275 | -0.001112
-0.01038 | -0.009802 | -0.009023 | -0.008467 | -0.008257 | -0.00763 | -0.006343 | -0.005632 | -0.005374 | -0.005016 | -0.00485 | -0.004298 | -0.003989 | -0.003324 | -0.002741 | -0.002594 | -0.002019 | -0.001708 | -0.001349 | -0.001203 | -0.001033 | -0.000655 | -0.000572 | -0.000506 | -0.000449 | 0 | -0.000473 | -0.00054 | -0.000592 | -0.000785 | -0.000905 | -0.001192 | -0.001167 | -0.001297 | -0.00117 | -0.001289 | -0.002366
-0.008185 | -0.00768 | -0.007156 | -0.006783 | -0.006644 | -0.006186 | -0.005238 | -0.004366 | -0.004137 | -0.003709 | -0.003575 | -0.003048 | -0.002779 | -0.002131 | -0.001817 | -0.001597 | -0.001133 | -0.000892 | -0.00084 | -0.000514 | -0.000477 | -0.000124 | -0.000169 | -0.000259 | -1.8e-05 | 0 | -0.000374 | -0.000579 | -0.000608 | -0.000967 | -0.00122 | -0.001391 | -0.001446 | -0.001553 | -0.001543 | -0.001859 | -0.002595
-0.006128 | -0.005709 | -0.005261 | -0.00476 | -0.004757 | -0.00448 | -0.003735 | -0.003274 | -0.003288 | -0.003118 | -0.002774 | -0.002414 | -0.002194 | -0.001579 | -0.001347 | -0.00098 | -0.000525 | -0.000521 | -0.000264 | -9.5e-05 | -0.000114 | 2.3e-05 | -5.1e-05 | -1.8e-05 | -0.000132 | 0 | -0.000484 | -0.00075 | -0.000822 | -0.001105 | -0.001244 | -0.001774 | -0.001748 | -0.001864 | -0.001957 | -0.00233 | -0.002875
-0.00548 | -0.004954 | -0.004463 | -0.004168 | -0.004057 | -0.003764 | -0.002999 | -0.002393 | -0.002335 | -0.002204 | -0.002041 | -0.001723 | -0.001518 | -0.00102 | -0.000729 | -0.000361 | -9.2e-05 | 3e-05 | 0.000145 | 0.00023 | 0.000224 | 0.000287 | 0.000185 | 5.6e-05 | 1.3e-05 | 0 | -0.000397 | -0.000553 | -0.000671 | -0.001094 | -0.001254 | -0.00167 | -0.001774 | -0.001822 | -0.001979 | -0.002277 | -0.003121
-0.004194 | -0.003897 | -0.0036 | -0.003331 | -0.003332 | -0.002978 | -0.00225 | -0.001897 | -0.001909 | -0.001759 | -0.001384 | -0.001165 | -0.000948 | -0.000473 | -0.00032 | -3.8e-05 | 0.000199 | 0.000323 | 0.00032 | 0.000343 | 0.000269 | 0.000271 | 0.000108 | 4.7e-05 | 3e-06 | 0 | -0.000426 | -0.000647 | -0.000696 | -0.001046 | -0.001198 | -0.001759 | -0.001663 | -0.001819 | -0.001795 | -0.002143 | -0.002416
-0.003098 | -0.002746 | -0.002478 | -0.002323 | -0.002402 | -0.002179 | -0.001652 | -0.001314 | -0.001311 | -0.001233 | -0.000916 | -0.000941 | -0.000674 | -0.000187 | -5.4e-05 | 0.000307 | 0.000572 | 0.000503 | 0.000592 | 0.000644 | 0.000442 | 0.000432 | 0.00031 | 8.6e-05 | 9e-06 | 0 | -0.00042 | -0.000675 | -0.00081 | -0.001156 | -0.001327 | -0.001691 | -0.001749 | -0.001895 | -0.001944 | -0.002265 | -0.00263
-0.003258 | -0.002964 | -0.002649 | -0.002449 | -0.002511 | -0.002194 | -0.001561 | -0.001248 | -0.001138 | -0.001056 | -0.000797 | -0.000697 | -0.000495 | -0.000236 | 0.0002 | 0.000311 | 0.000457 | 0.000688 | 0.000724 | 0.000624 | 0.000518 | 0.000448 | 0.000153 | 0.000157 | 3.5e-05 | 0 | -0.000335 | -0.000554 | -0.00058 | -0.000989 | -0.001147 | -0.001519 | -0.001612 | -0.001784 | -0.001854 | -0.00231 | -0.002503
-0.002382 | -0.002085 | -0.001869 | -0.0017 | -0.00179 | -0.001621 | -0.001148 | -0.00079 | -0.000747 | -0.00076 | -0.000473 | -0.000356 | -0.00028 | 0.000111 | 0.000317 | 0.000625 | 0.000808 | 0.000822 | 0.000928 | 0.000809 | 0.000566 | 0.000538 | 0.000298 | 0.000102 | 2.6e-05 | 0 | -0.000375 | -0.000569 | -0.00072 | -0.000919 | -0.001125 | -0.001428 | -0.001588 | -0.00164 | -0.001878 | -0.001914 | -0.002545
-0.002308 | -0.001973 | -0.001746 | -0.001604 | -0.00162 | -0.001463 | -0.000999 | -0.000569 | -0.000605 | -0.000597 | -0.000339 | -0.000267 | -0.000151 | 0.000129 | 0.000462 | 0.000662 | 0.000854 | 0.000884 | 0.001012 | 0.000821 | 0.000593 | 0.000462 | 0.000223 | 0.000159 | 2.3e-05 | 0 | -0.000405 | -0.000535 | -0.00059 | -0.000932 | -0.001147 | -0.00142 | -0.001554 | -0.001767 | -0.001886 | -0.00204 | -0.00259
-0.001423 | -0.001167 | -0.000973 | -0.000932 | -0.000988 | -0.000849 | -0.000427 | -0.000223 | -0.00012 | -0.000108 | 7e-06 | 8.5e-05 | 0.000206 | 0.000494 | 0.00084 | 0.001022 | 0.001127 | 0.001184 | 0.001241 | 0.001031 | 0.000721 | 0.000566 | 0.000317 | 0.000218 | 1.1e-05 | 0 | -0.000359 | -0.000585 | -0.000614 | -0.00088 | -0.001094 | -0.001337 | -0.001541 | -0.001603 | -0.001606 | -0.001855 | -0.00234
-0.001381 | -0.001086 | -0.000934 | -0.000841 | -0.000907 | -0.000803 | -0.000464 | -0.000222 | -0.000138 | -0.000178 | 2.8e-05 | 8.4e-05 | 0.000233 | 0.000562 | 0.00087 | 0.000984 | 0.001098 | 0.001181 | 0.001219 | 0.001011 | 0.000741 | 0.00058 | 0.000289 | 0.000103 | -4.6e-05 | 0 | -0.000342 | -0.000499 | -0.000546 | -0.000688 | -0.000987 | -0.001159 | -0.001266 | -0.001356 | -0.00151 | -0.001688 | -0.00192
-0.001074 | -0.000823 | -0.000631 | -0.000607 | -0.00066 | -0.000557 | -0.000141 | 7.5e-05 | 0.000134 | 0.000142 | 0.000267 | 0.000311 | 0.000387 | 0.00073 | 0.000999 | 0.001123 | 0.001249 | 0.001305 | 0.001382 | 0.001094 | 0.000759 | 0.000547 | 0.000306 | 0.000166 | 1.3e-05 | 0 | -0.000314 | -0.000495 | -0.000553 | -0.000798 | -0.000952 | -0.001135 | -0.00125 | -0.0014 | -0.001433 | -0.001652 | -0.002052
-0.000616 | -0.000403 | -0.000264 | -0.000286 | -0.000352 | -0.000252 | 6.7e-05 | 0.000213 | 0.000242 | 0.00035 | 0.00037 | 0.000432 | 0.000573 | 0.000817 | 0.001099 | 0.001159 | 0.001391 | 0.001424 | 0.001376 | 0.001094 | 0.00075 | 0.000568 | 0.00029 | 0.000162 | -1e-05 | 0 | -0.000308 | -0.000469 | -0.000522 | -0.000652 | -0.000877 | -0.001039 | -0.001187 | -0.001233 | -0.001295 | -0.001491 | -0.001701
-0.000398 | -0.000184 | -6.3e-05 | -4.2e-05 | -0.000161 | -7.7e-05 | 0.000185 | 0.000439 | 0.000448 | 0.000406 | 0.000532 | 0.000552 | 0.000726 | 0.000983 | 0.001274 | 0.001315 | 0.001497 | 0.001501 | 0.001386 | 0.001194 | 0.000801 | 0.000685 | 0.00036 | 0.0002 | 8.8e-05 | 0 | -0.000167 | -0.000328 | -0.000455 | -0.00049 | -0.00072 | -0.000852 | -0.000977 | -0.00099 | -0.001149 | -0.001334 | -0.001582
-0.000419 | -0.000247 | -0.000114 | -0.000149 | -0.000225 | -0.000172 | 0.000157 | 0.000317 | 0.000335 | 0.000417 | 0.000401 | 0.000466 | 0.000648 | 0.00089 | 0.001174 | 0.001242 | 0.001451 | 0.001404 | 0.001376 | 0.001109 | 0.000755 | 0.000521 | 0.000265 | 0.000125 | 2e-06 | 0 | -0.000243 | -0.000325 | -0.000464 | -0.000581 | -0.000729 | -0.00088 | -0.000959 | -0.001052 | -0.001162 | -0.001411 | -0.001487
-0.000151 | -1.8e-05 | 8.8e-05 | 6.8e-05 | 0 | 0.000118 | 0.000393 | 0.000569 | 0.000557 | 0.000637 | 0.00067 | 0.000703 | 0.000821 | 0.001085 | 0.001306 | 0.001378 | 0.001578 | 0.001551 | 0.001434 | 0.001143 | 0.000844 | 0.000544 | 0.000304 | 0.000143 | 2.7e-05 | 0 | -0.000181 | -0.00026 | -0.000358 | -0.000445 | -0.000597 | -0.000744 | -0.000839 | -0.000881 | -0.000965 | -0.001132 | -0.001327
-0.000128 | 3.3e-05 | 0.000101 | 7.4e-05 | -1.7e-05 | 5.4e-05 | 0.000275 | 0.000486 | 0.00048 | 0.000506 | 0.000575 | 0.00058 | 0.000681 | 0.001051 | 0.001222 | 0.001344 | 0.001517 | 0.001488 | 0.0014 | 0.001137 | 0.00079 | 0.000538 | 0.000285 | 0.000133 | 3.3e-05 | 0 | -0.000184 | -0.000288 | -0.00033 | -0.0004 | -0.000558 | -0.000696 | -0.000756 | -0.000795 | -0.000897 | -0.001102 | -0.001208
-1.4e-05 | 0.000116 | 0.00021 | 0.000148 | 6.2e-05 | 0.00015 | 0.00041 | 0.00055 | 0.000519 | 0.000632 | 0.000637 | 0.000712 | 0.000802 | 0.001076 | 0.001322 | 0.001388 | 0.001543 | 0.001523 | 0.001462 | 0.001139 | 0.00078 | 0.000506 | 0.000211 | 0.000121 | -2.2e-05 | 0 | -0.000187 | -0.000279 | -0.000348 | -0.000429 | -0.000531 | -0.000609 | -0.000736 | -0.000792 | -0.000801 | -0.001012 | -0.001271
8.3e-05 | 0.000204 | 0.000268 | 0.00025 | 0.000141 | 0.000201 | 0.00039 | 0.000532 | 0.000546 | 0.000624 | 0.000697 | 0.000682 | 0.00081 | 0.001139 | 0.001377 | 0.001377 | 0.001648 | 0.001478 | 0.001454 | 0.001099 | 0.000738 | 0.000473 | 0.000216 | 9.9e-05 | 5.9e-05 | 0 | -0.000123 | -0.000204 | -0.000247 | -0.000284 | -0.000362 | -0.000571 | -0.000588 | -0.000651 | -0.000759 | -0.000852 | -0.000972
-4.5e-05 | 0.00012 | 0.000198 | 0.000153 | 5.9e-05 | 0.000108 | 0.000319 | 0.00052 | 0.000523 | 0.000583 | 0.000588 | 0.000619 | 0.000759 | 0.001059 | 0.001247 | 0.001364 | 0.00156 | 0.001491 | 0.001411 | 0.001068 | 0.000712 | 0.000454 | 0.000181 | 9.2e-05 | -1.3e-05 | 0 | -0.000146 | -0.000183 | -0.000263 | -0.000276 | -0.000384 | -0.000507 | -0.000534 | -0.000583 | -0.000671 | -0.000813 | -0.000928
6.1e-05 | 0.000171 | 0.000225 | 0.000181 | 0.000106 | 0.000147 | 0.000394 | 0.000521 | 0.000556 | 0.000595 | 0.000601 | 0.000662 | 0.000762 | 0.001064 | 0.0013 | 0.001331 | 0.001589 | 0.001541 | 0.001456 | 0.001108 | 0.000767 | 0.000486 | 0.000218 | 9.6e-05 | 1.2e-05 | 0 | -0.000102 | -0.00016 | -0.000182 | -0.000234 | -0.00031 | -0.000388 | -0.00045 | -0.000507 | -0.000542 | -0.000668 | -0.000907
6.1e-05 | 0.000173 | 0.000219 | 0.000194 | 9.2e-05 | 0.0001 | 0.00029 | 0.000433 | 0.000446 | 0.000531 | 0.000505 | 0.000561 | 0.000685 | 0.00102 | 0.001256 | 0.001343 | 0.001543 | 0.001508 | 0.001368 | 0.001103 | 0.000695 | 0.000423 | 0.000157 | 7.1e-05 | -1.3e-05 | 0 | -0.000135 | -0.000148 | -0.000157 | -0.000186 | -0.000245 | -0.000359 | -0.000412 | -0.000457 | -0.00047 | -0.000606 | -0.000853
-1e-06 | 9.4e-05 | 0.00014 | 6.9e-05 | -1.9e-05 | 2.5e-05 | 0.00023 | 0.000386 | 0.000431 | 0.000479 | 0.000455 | 0.000533 | 0.00065 | 0.001009 | 0.001231 | 0.001363 | 0.001545 | 0.001528 | 0.001431 | 0.001075 | 0.000746 | 0.000425 | 0.000168 | 7e-05 | -1.9e-05 | 0 | -0.000108 | -0.000132 | -0.000121 | -0.000143 | -0.000209 | -0.000238 | -0.000298 | -0.000319 | -0.00038 | -0.000505 | -0.00065
2.6e-05 | 0.000108 | 0.000123 | 6.6e-05 | -1.7e-05 | 8e-06 | 0.000156 | 0.000325 | 0.00033 | 0.000467 | 0.000416 | 0.000521 | 0.00062 | 0.000953 | 0.001199 | 0.001303 | 0.001484 | 0.00149 | 0.001355 | 0.001084 | 0.000663 | 0.00038 | 8.4e-05 | 2.8e-05 | -5.8e-05 | 0 | -0.000127 | -0.000152 | -0.000107 | -0.000128 | -0.00017 | -0.000228 | -0.000264 | -0.000288 | -0.000285 | -0.000427 | -0.00053
-0.000226 | -0.000102 | -5.8e-05 | -7.6e-05 | -0.000155 | -0.000134 | 2.6e-05 | 0.000178 | 0.00023 | 0.000273 | 0.000309 | 0.000413 | 0.000529 | 0.000887 | 0.001105 | 0.001295 | 0.001496 | 0.001461 | 0.001311 | 0.001028 | 0.00068 | 0.00039 | 0.000103 | 4e-06 | -6.3e-05 | 0 | -0.000133 | -0.000103 | -8.5e-05 | -6.8e-05 | -4.9e-05 | -0.000152 | -0.000192 | -0.000214 | -0.00025 | -0.000344 | -0.000471
-0.000456 | -0.000365 | -0.000297 | -0.000327 | -0.000359 | -0.000303 | -0.000104 | 5.5e-05 | 8.9e-05 | 0.000176 | 0.000178 | 0.000258 | 0.000446 | 0.000759 | 0.001019 | 0.001243 | 0.001393 | 0.001448 | 0.001339 | 0.001041 | 0.000665 | 0.000395 | 0.000106 | 3.7e-05 | -2.5e-05 | 0 | -7.7e-05 | -5.6e-05 | -1.9e-05 | -4.2e-05 | -1e-05 | -0.000101 | -9.3e-05 | -0.000147 | -0.000168 | -0.000304 | -0.000359
-0.000203 | -0.000124 | -0.000112 | -0.000147 | -0.000232 | -0.000215 | -6.6e-05 | 6.6e-05 | 0.000104 | 0.000204 | 0.00022 | 0.000306 | 0.000438 | 0.000754 | 0.001042 | 0.001222 | 0.001418 | 0.00143 | 0.001301 | 0.001027 | 0.000664 | 0.00037 | 0.000101 | -2e-05 | -4.2e-05 | 0 | -7.1e-05 | -4.9e-05 | -1.1e-05 | 2.3e-05 | 1.4e-05 | -5.5e-05 | -8e-05 | -9.4e-05 | -0.000147 | -0.000262 | -0.000267
-0.000125 | -5.9e-05 | -4.2e-05 | -9.7e-05 | -0.000206 | -0.000183 | -4.1e-05 | 9.6e-05 | 0.000129 | 0.000199 | 0.00022 | 0.000271 | 0.000403 | 0.000782 | 0.001011 | 0.001267 | 0.001424 | 0.001468 | 0.001315 | 0.001085 | 0.000734 | 0.000395 | 0.000152 | 1.8e-05 | -3.9e-05 | 0 | -3.8e-05 | -1.7e-05 | -3.2e-05 | 1.2e-05 | 1.8e-05 | -4.3e-05 | -9.2e-05 | -7.6e-05 | -0.000116 | -0.000201 | -0.000331
3.7e-05 | 8.3e-05 | 6.5e-05 | -9e-06 | -0.000118 | -0.00012 | 3.3e-05 | 0.000112 | 0.000129 | 0.000206 | 0.000209 | 0.000279 | 0.000401 | 0.000737 | 0.001007 | 0.001239 | 0.001468 | 0.00145 | 0.001336 | 0.001065 | 0.000728 | 0.00042 | 0.000126 | 4.2e-05 | -4e-05 | 0 | -5.8e-05 | -5.1e-05 | -5.7e-05 | -5.8e-05 | -4e-05 | -5.6e-05 | -0.000134 | -0.00016 | -0.000214 | -0.000256 | -0.000378
0.00017 | 0.00021 | 0.000152 | 9.1e-05 | -3.2e-05 | -4.5e-05 | 6.1e-05 | 0.000169 | 0.000193 | 0.000233 | 0.000267 | 0.000296 | 0.000407 | 0.000751 | 0.00101 | 0.001192 | 0.001451 | 0.001441 | 0.001336 | 0.001092 | 0.000736 | 0.000449 | 0.00019 | 5.2e-05 | -3.8e-05 | 0 | -7.9e-05 | -6.7e-05 | -6.5e-05 | -4.4e-05 | -0.000129 | -0.000151 | -0.000181 | -0.000227 | -0.000265 | -0.000348 | -0.000394
0.000324 | 0.00034 | 0.000282 | 0.00017 | 5.5e-05 | 2.8e-05 | 0.000132 | 0.000216 | 0.000225 | 0.000257 | 0.000264 | 0.000291 | 0.000383 | 0.000709 | 0.000979 | 0.001237 | 0.00139 | 0.001443 | 0.001364 | 0.001126 | 0.000814 | 0.000532 | 0.000245 | 0.000105 | 3.1e-05 | 0 | -6e-05 | -5.9e-05 | -8.6e-05 | -0.000159 | -0.000163 | -0.000272 | -0.000278 | -0.000341 | -0.000371 | -0.000468 | -0.000526
0.000451 | 0.000466 | 0.0004 | 0.000284 | 0.000139 | 0.000109 | 0.000199 | 0.000253 | 0.000222 | 0.000258 | 0.000241 | 0.000269 | 0.000351 | 0.000647 | 0.00091 | 0.001138 | 0.001328 | 0.001418 | 0.001342 | 0.001091 | 0.000783 | 0.000533 | 0.000235 | 0.000136 | 3e-06 | 0 | -0.00012 | -0.000137 | -0.000202 | -0.000248 | -0.000336 | -0.000378 | -0.000454 | -0.000518 | -0.000559 | -0.000634 | -0.000657
0.000521 | 0.000544 | 0.000456 | 0.000354 | 0.000206 | 0.000149 | 0.000224 | 0.000292 | 0.000264 | 0.000263 | 0.000263 | 0.000232 | 0.000296 | 0.000587 | 0.00083 | 0.001036 | 0.001249 | 0.001341 | 0.001249 | 0.001039 | 0.000783 | 0.000543 | 0.000304 | 0.000151 | 2e-05 | 0 | -0.000146 | -0.000192 | -0.000283 | -0.000359 | -0.00047 | -0.000555 | -0.000611 | -0.0007 | -0.000762 | -0.000837 | -0.000961
0.000243 | 0.000293 | 0.00025 | 0.000144 | 4.8e-05 | 3.1e-05 | 0.00013 | 0.000202 | 0.000195 | 0.000188 | 0.00018 | 0.000177 | 0.000243 | 0.000494 | 0.000704 | 0.000952 | 0.001116 | 0.001267 | 0.001176 | 0.000966 | 0.000756 | 0.000583 | 0.000345 | 0.000221 | 8.1e-05 | 0 | -0.000149 | -0.000251 | -0.000357 | -0.00048 | -0.000611 | -0.000743 | -0.000839 | -0.000911 | -0.000967 | -0.001046 | -0.001119
0.000693 | 0.000707 | 0.00059 | 0.00047 | 0.000333 | 0.000262 | 0.000315 | 0.000317 | 0.000286 | 0.000263 | 0.000222 | 0.000196 | 0.000205 | 0.000403 | 0.000607 | 0.000798 | 0.001014 | 0.001169 | 0.001056 | 0.00091 | 0.000712 | 0.000556 | 0.000352 | 0.000243 | 8.1e-05 | 0 | -0.000199 | -0.000312 | -0.000433 | -0.000608 | -0.000768 | -0.000916 | -0.00104 | -0.001111 | -0.001184 | -0.001291 | -0.001416
0.000843 | 0.000877 | 0.000785 | 0.000651 | 0.000515 | 0.000428 | 0.000447 | 0.000469 | 0.000443 | 0.000414 | 0.000335 | 0.000292 | 0.00029 | 0.000483 | 0.000618 | 0.000817 | 0.001 | 0.00113 | 0.001025 | 0.000869 | 0.000707 | 0.000604 | 0.000418 | 0.000294 | 0.000134 | 0 | -0.000179 | -0.000343 | -0.000539 | -0.000749 | -0.00094 | -0.001095 | -0.001229 | -0.001299 | -0.001378 | -0.001507 | -0.00164
0.001054 | 0.001074 | 0.000993 | 0.000845 | 0.0007 | 0.000613 | 0.000635 | 0.000636 | 0.000608 | 0.000546 | 0.000482 | 0.000414 | 0.000374 | 0.000524 | 0.000623 | 0.000806 | 0.000953 | 0.001124 | 0.001012 | 0.000866 | 0.000738 | 0.000637 | 0.00045 | 0.000323 | 0.000143 | 0 | -0.000183 | -0.000393 | -0.000591 | -0.000836 | -0.001043 | -0.001223 | -0.001364 | -0.001465 | -0.001554 | -0.001705 | -0.001797
0.002404 | 0.002456 | 0.002334 | 0.002166 | 0.002066 | 0.00201 | 0.001918 | 0.001824 | 0.001648 | 0.001491 | 0.001314 | 0.001077 | 0.00091 | 0.000935 | 0.000978 | 0.001042 | 0.001198 | 0.001245 | 0.001236 | 0.001166 | 0.001023 | 0.000938 | 0.000769 | 0.000579 | 0.000294 | 0 | -0.000371 | -0.00071 | -0.001122 | -0.001547 | -0.001914 | -0.002238 | -0.002479 | -0.002648 | -0.002822 | -0.00298 | -0.003031
0.002339 | 0.002421 | 0.00237 | 0.002203 | 0.002096 | 0.002038 | 0.001961 | 0.001856 | 0.001685 | 0.001558 | 0.001396 | 0.001151 | 0.00099 | 0.000967 | 0.001026 | 0.001116 | 0.001256 | 0.001296 | 0.001263 | 0.001166 | 0.001044 | 0.000942 | 0.000777 | 0.000579 | 0.000285 | 0 | -0.00035 | -0.000676 | -0.001086 | -0.00154 | -0.001923 | -0.002243 | -0.002436 | -0.002645 | -0.002802 | -0.00297 | -0.003035
0.002279 | 0.002361 | 0.002282 | 0.002135 | 0.002031 | 0.00201 | 0.001956 | 0.001857 | 0.001687 | 0.001558 | 0.001384 | 0.001154 | 0.000989 | 0.000997 | 0.001046 | 0.00111 | 0.001236 | 0.001289 | 0.00127 | 0.001186 | 0.001053 | 0.00092 | 0.000744 | 0.000556 | 0.000284 | 0 | -0.000354 | -0.000667 | -0.001066 | -0.001484 | -0.001876 | -0.002158 | -0.002375 | -0.002548 | -0.002713 | -0.0029 | -0.002924
0.002073 | 0.002192 | 0.002165 | 0.002034 | 0.001951 | 0.00191 | 0.001868 | 0.001799 | 0.001661 | 0.001539 | 0.001391 | 0.001167 | 0.001018 | 0.00103 | 0.001038 | 0.001127 | 0.001209 | 0.001258 | 0.001218 | 0.001135 | 0.000993 | 0.000894 | 0.00071 | 0.000511 | 0.00026 | 0 | -0.000342 | -0.000658 | -0.001031 | -0.001426 | -0.0018 | -0.002108 | -0.002283 | -0.00245 | -0.002619 | -0.002757 | -0.002829
0.001759 | 0.00188 | 0.001876 | 0.00176 | 0.001682 | 0.001676 | 0.001659 | 0.001594 | 0.001488 | 0.00138 | 0.001209 | 0.001017 | 0.000897 | 0.00087 | 0.000941 | 0.001025 | 0.00112 | 0.001164 | 0.001159 | 0.001046 | 0.000908 | 0.000814 | 0.000623 | 0.000479 | 0.000251 | 0 | -0.000347 | -0.000628 | -0.000983 | -0.001364 | -0.001716 | -0.001986 | -0.002162 | -0.002367 | -0.002484 | -0.00264 | -0.002771
0.001662 | 0.00178 | 0.001775 | 0.001657 | 0.001607 | 0.001603 | 0.001587 | 0.00153 | 0.00142 | 0.00133 | 0.001187 | 0.00099 | 0.000883 | 0.000906 | 0.000966 | 0.000992 | 0.001118 | 0.001145 | 0.001164 | 0.001052 | 0.000922 | 0.000828 | 0.000648 | 0.000482 | 0.00024 | 0 | -0.000305 | -0.00056 | -0.000868 | -0.001256 | -0.001575 | -0.001811 | -0.00202 | -0.002173 | -0.002321 | -0.00245 | -0.002525
0.00145 | 0.001567 | 0.001548 | 0.001454 | 0.001391 | 0.001394 | 0.001401 | 0.001371 | 0.001295 | 0.001212 | 0.001068 | 0.000915 | 0.000821 | 0.00084 | 0.000925 | 0.000978 | 0.001084 | 0.001124 | 0.001131 | 0.001006 | 0.000881 | 0.000779 | 0.000608 | 0.000447 | 0.000241 | 0 | -0.000279 | -0.000542 | -0.000814 | -0.001179 | -0.001512 | -0.001725 | -0.001885 | -0.002031 | -0.002149 | -0.002315 | -0.002371
0.001341 | 0.001471 | 0.001491 | 0.001395 | 0.001308 | 0.001292 | 0.001309 | 0.001282 | 0.001218 | 0.001148 | 0.000996 | 0.000869 | 0.000786 | 0.000799 | 0.000881 | 0.000939 | 0.001075 | 0.001109 | 0.001098 | 0.001001 | 0.000836 | 0.000714 | 0.000548 | 0.000378 | 0.000196 | 0 | -0.000303 | -0.000541 | -0.000831 | -0.001129 | -0.001436 | -0.001622 | -0.001823 | -0.001951 | -0.002054 | -0.002172 | -0.002261
0.000973 | 0.001118 | 0.001135 | 0.001083 | 0.001045 | 0.001044 | 0.001053 | 0.001074 | 0.000996 | 0.000929 | 0.00086 | 0.000735 | 0.000653 | 0.000738 | 0.000812 | 0.000864 | 0.00102 | 0.001037 | 0.001035 | 0.000932 | 0.000815 | 0.000686 | 0.000521 | 0.000365 | 0.000168 | 0 | -0.000267 | -0.000485 | -0.00073 | -0.001039 | -0.001332 | -0.001522 | -0.001676 | -0.001788 | -0.001898 | -0.00202 | -0.002075
0.000638 | 0.000791 | 0.000856 | 0.000793 | 0.000729 | 0.000755 | 0.000815 | 0.00081 | 0.000777 | 0.000743 | 0.000659 | 0.000558 | 0.000533 | 0.000611 | 0.000702 | 0.000795 | 0.000934 | 0.00097 | 0.000956 | 0.000864 | 0.000755 | 0.000641 | 0.0005 | 0.00035 | 0.000179 | 0 | -0.000257 | -0.000438 | -0.000693 | -0.000954 | -0.00123 | -0.001404 | -0.001552 | -0.00164 | -0.001745 | -0.001859 | -0.001905
0.000203 | 0.000462 | 0.000573 | 0.000523 | 0.000501 | 0.00056 | 0.000605 | 0.00065 | 0.0006 | 0.000565 | 0.000486 | 0.000358 | 0.000342 | 0.000459 | 0.000558 | 0.000649 | 0.000793 | 0.00084 | 0.000857 | 0.000756 | 0.000633 | 0.000496 | 0.000389 | 0.000284 | 0.000153 | 0 | -0.000227 | -0.000403 | -0.000602 | -0.000879 | -0.001106 | -0.001259 | -0.001397 | -0.001515 | -0.001608 | -0.001733 | -0.001847
0.000111 | 0.000267 | 0.000347 | 0.000323 | 0.00032 | 0.000388 | 0.000446 | 0.000513 | 0.000462 | 0.000464 | 0.000393 | 0.000313 | 0.000318 | 0.000424 | 0.000529 | 0.00062 | 0.000743 | 0.000791 | 0.000798 | 0.000705 | 0.000592 | 0.000513 | 0.000384 | 0.000263 | 0.000122 | 0 | -0.000158 | -0.00033 | -0.000514 | -0.000767 | -0.000987 | -0.00115 | -0.001274 | -0.001354 | -0.001445 | -0.001608 | -0.001666
-0.000164 | 5.4e-05 | 0.000142 | 6.6e-05 | 5.5e-05 | 0.000137 | 0.000239 | 0.000302 | 0.000302 | 0.000319 | 0.000242 | 0.000179 | 0.000206 | 0.000328 | 0.000451 | 0.00057 | 0.000727 | 0.000771 | 0.000789 | 0.000688 | 0.000568 | 0.000487 | 0.000348 | 0.000248 | 0.000161 | 0 | -0.000177 | -0.000328 | -0.000523 | -0.000722 | -0.000949 | -0.001086 | -0.001166 | -0.001305 | -0.001352 | -0.001467 | -0.001533
-0.00019 | -3.5e-05 | 3.5e-05 | -1.3e-05 | -7.4e-05 | 8e-06 | 9.3e-05 | 0.000154 | 0.000129 | 0.000163 | 0.000121 | 5.1e-05 | 7.8e-05 | 0.000218 | 0.00037 | 0.00049 | 0.000672 | 0.000711 | 0.000778 | 0.000684 | 0.000565 | 0.000485 | 0.000363 | 0.000278 | 0.000139 | 0 | -0.000206 | -0.000344 | -0.000532 | -0.00071 | -0.000892 | -0.001021 | -0.001133 | -0.001238 | -0.001285 | -0.001359 | -0.001442
-0.000292 | -0.000127 | -4.4e-05 | -0.000118 | -0.00014 | -7.4e-05 | 2.8e-05 | 0.000113 | 9e-05 | 0.000158 | 0.000102 | 6.4e-05 | 0.000106 | 0.000267 | 0.000415 | 0.00052 | 0.000701 | 0.000732 | 0.000793 | 0.000665 | 0.000562 | 0.000483 | 0.00036 | 0.000262 | 0.000136 | 0 | -0.000174 | -0.000308 | -0.000468 | -0.000628 | -0.000812 | -0.000964 | -0.001044 | -0.001124 | -0.001196 | -0.001276 | -0.001316
-0.000372 | -0.000231 | -0.00019 | -0.000226 | -0.000222 | -0.000116 | 1.6e-05 | 9.3e-05 | 9.3e-05 | 0.000132 | 7.5e-05 | 5.5e-05 | 9.2e-05 | 0.000228 | 0.000385 | 0.000505 | 0.000699 | 0.000722 | 0.00078 | 0.000632 | 0.000508 | 0.00041 | 0.00029 | 0.000206 | 0.000119 | 0 | -0.000152 | -0.000275 | -0.000393 | -0.000562 | -0.000726 | -0.000844 | -0.000937 | -0.001049 | -0.001085 | -0.001176 | -0.00123
-0.00047 | -0.000318 | -0.000241 | -0.000256 | -0.000255 | -0.000173 | -5.3e-05 | 3.2e-05 | 1.8e-05 | 6.3e-05 | -2e-06 | -4.8e-05 | -9e-06 | 0.000163 | 0.000286 | 0.000381 | 0.000576 | 0.000643 | 0.000704 | 0.000564 | 0.000436 | 0.000342 | 0.000243 | 0.000179 | 8e-05 | 0 | -0.000143 | -0.000251 | -0.000352 | -0.00051 | -0.000657 | -0.000777 | -0.000876 | -0.000957 | -0.001038 | -0.001131 | -0.001218
-0.000591 | -0.000437 | -0.000347 | -0.000357 | -0.000361 | -0.000282 | -0.000168 | -0.000112 | -8.8e-05 | -2.8e-05 | -0.000112 | -0.000136 | -7.1e-05 | 0.000115 | 0.000259 | 0.000371 | 0.000556 | 0.000608 | 0.000647 | 0.000523 | 0.000417 | 0.000314 | 0.000234 | 0.000158 | 7.9e-05 | 0 | -0.00016 | -0.000242 | -0.000351 | -0.000503 | -0.00065 | -0.000774 | -0.000845 | -0.00091 | -0.000977 | -0.001046 | -0.001087
-0.00063 | -0.000489 | -0.000414 | -0.000434 | -0.000433 | -0.000336 | -0.000216 | -0.000138 | -0.00011 | -3.9e-05 | -0.000107 | -9.9e-05 | -3.9e-05 | 0.00013 | 0.000274 | 0.000411 | 0.000591 | 0.000646 | 0.000686 | 0.00055 | 0.000419 | 0.000314 | 0.000214 | 0.000157 | 7.8e-05 | 0 | -0.000128 | -0.000208 | -0.000329 | -0.000457 | -0.000618 | -0.000693 | -0.000791 | -0.000877 | -0.000889 | -0.000993 | -0.001077
-0.000762 | -0.000595 | -0.000497 | -0.000503 | -0.000487 | -0.000409 | -0.000282 | -0.000178 | -0.000179 | -9.9e-05 | -0.000169 | -0.000158 | -8.3e-05 | 0.000102 | 0.000262 | 0.000371 | 0.000582 | 0.000638 | 0.000666 | 0.000529 | 0.00041 | 0.000296 | 0.000198 | 0.000154 | 6.4e-05 | 0 | -0.000129 | -0.000188 | -0.000287 | -0.000426 | -0.000539 | -0.000624 | -0.000722 | -0.000775 | -0.000818 | -0.000912 | -0.000978
-0.00083 | -0.000661 | -0.000579 | -0.000571 | -0.000563 | -0.000438 | -0.000304 | -0.000214 | -0.00017 | -8.7e-05 | -0.000147 | -0.000117 | -6e-05 | 0.000135 | 0.000277 | 0.000391 | 0.000611 | 0.000668 | 0.000666 | 0.000546 | 0.000407 | 0.000299 | 0.000187 | 0.000123 | 4.6e-05 | 0 | -0.000126 | -0.000169 | -0.000285 | -0.000386 | -0.000514 | -0.000611 | -0.000672 | -0.000739 | -0.000761 | -0.000856 | -0.000918
-0.000908 | -0.00075 | -0.000648 | -0.000655 | -0.000637 | -0.00054 | -0.000379 | -0.000278 | -0.000249 | -0.000179 | -0.000204 | -0.00018 | -0.000107 | 9.4e-05 | 0.000241 | 0.000362 | 0.000601 | 0.000641 | 0.00065 | 0.000498 | 0.000382 | 0.000262 | 0.000136 | 0.000106 | 4.2e-05 | 0 | -9.7e-05 | -0.000186 | -0.00026 | -0.000347 | -0.000459 | -0.000544 | -0.000635 | -0.000686 | -0.000736 | -0.000812 | -0.000857
-0.001091 | -0.000921 | -0.000801 | -0.000797 | -0.000755 | -0.00063 | -0.000482 | -0.000351 | -0.000316 | -0.000256 | -0.000266 | -0.000238 | -0.00017 | 5.8e-05 | 0.000225 | 0.000358 | 0.000578 | 0.000624 | 0.000631 | 0.000503 | 0.000373 | 0.00025 | 0.000156 | 0.000111 | 6e-05 | 0 | -7.4e-05 | -0.000138 | -0.000236 | -0.00032 | -0.00042 | -0.000487 | -0.000567 | -0.000628 | -0.000675 | -0.00076 | -0.000799
-0.001258 | -0.001074 | -0.000937 | -0.000916 | -0.000888 | -0.000739 | -0.000559 | -0.000444 | -0.000387 | -0.000296 | -0.000306 | -0.00027 | -0.000176 | 1.8e-05 | 0.00019 | 0.000327 | 0.00055 | 0.000617 | 0.000608 | 0.000487 | 0.000364 | 0.000241 | 0.000137 | 8.9e-05 | 3.2e-05 | 0 | -8.3e-05 | -0.000119 | -0.0002 | -0.000298 | -0.000381 | -0.000487 | -0.000512 | -0.000603 | -0.00062 | -0.000704 | -0.000754
-0.001329 | -0.001145 | -0.001011 | -0.000982 | -0.000942 | -0.000815 | -0.000639 | -0.000491 | -0.000454 | -0.000373 | -0.000347 | -0.000316 | -0.000234 | -1e-05 | 0.000158 | 0.000315 | 0.000505 | 0.000594 | 0.000603 | 0.000478 | 0.000326 | 0.000233 | 0.000127 | 0.000107 | 4.3e-05 | 0 | -6.6e-05 | -0.000104 | -0.000186 | -0.000265 | -0.000314 | -0.000433 | -0.000486 | -0.000568 | -0.000601 | -0.00067 | -0.000708
-0.001608 | -0.001411 | -0.001254 | -0.0012 | -0.001153 | -0.000996 | -0.000788 | -0.000631 | -0.00057 | -0.000487 | -0.000457 | -0.000429 | -0.000314 | -6.5e-05 | 7e-05 | 0.000246 | 0.00047 | 0.000527 | 0.000527 | 0.000436 | 0.000291 | 0.000183 | 0.000115 | 6.7e-05 | 2.5e-05 | 0 | -0.000101 | -0.000116 | -0.000188 | -0.000242 | -0.000317 | -0.000415 | -0.000473 | -0.000528 | -0.000561 | -0.000669 | -0.000692
-0.00169 | -0.001468 | -0.001303 | -0.001245 | -0.001205 | -0.001043 | -0.000836 | -0.0007 | -0.000635 | -0.000543 | -0.000518 | -0.000465 | -0.000357 | -0.000112 | 5.7e-05 | 0.000229 | 0.000431 | 0.000527 | 0.000557 | 0.000429 | 0.000277 | 0.000179 | 7.5e-05 | 3.6e-05 | -7e-06 | 0 | -0.000113 | -0.000147 | -0.000171 | -0.000258 | -0.000307 | -0.000402 | -0.000435 | -0.000528 | -0.000537 | -0.00062 | -0.000754
-0.001772 | -0.001552 | -0.001386 | -0.001329 | -0.001295 | -0.001154 | -0.000937 | -0.000764 | -0.000698 | -0.000609 | -0.000572 | -0.000518 | -0.000414 | -0.000149 | 3.1e-05 | 0.000227 | 0.000413 | 0.000526 | 0.000553 | 0.000429 | 0.000295 | 0.000164 | 7.1e-05 | 3.2e-05 | -2e-06 | 0 | -8.5e-05 | -0.000103 | -0.000156 | -0.000203 | -0.000271 | -0.000363 | -0.00043 | -0.000491 | -0.000515 | -0.000591 | -0.000715
-0.001944 | -0.001728 | -0.001555 | -0.001506 | -0.00144 | -0.001267 | -0.001031 | -0.000876 | -0.00078 | -0.000666 | -0.000634 | -0.000561 | -0.000443 | -0.0002 | -1e-06 | 0.0002 | 0.000385 | 0.000492 | 0.000528 | 0.000414 | 0.000283 | 0.000168 | 8.1e-05 | 2e-05 | -1.9e-05 | 0 | -8.6e-05 | -0.000106 | -0.000123 | -0.000172 | -0.000264 | -0.000344 | -0.000409 | -0.000458 | -0.000496 | -0.000565 | -0.000642
-0.002137 | -0.001916 | -0.00174 | -0.001678 | -0.001609 | -0.001432 | -0.001192 | -0.001034 | -0.000909 | -0.000807 | -0.000773 | -0.00069 | -0.000555 | -0.000285 | -9.1e-05 | 0.000102 | 0.000316 | 0.000464 | 0.00048 | 0.000382 | 0.000226 | 0.000141 | 2.7e-05 | 1e-05 | 5e-06 | 0 | -7.3e-05 | -7.1e-05 | -0.000109 | -0.000192 | -0.000256 | -0.000332 | -0.000371 | -0.000435 | -0.000464 | -0.000565 | -0.000683
-0.002255 | -0.002023 | -0.001819 | -0.001743 | -0.00166 | -0.001481 | -0.001216 | -0.001021 | -0.000939 | -0.000804 | -0.000748 | -0.000674 | -0.000542 | -0.000235 | -6.3e-05 | 0.000177 | 0.000348 | 0.000488 | 0.000513 | 0.000397 | 0.000265 | 0.000159 | 5.7e-05 | 2.6e-05 | 1.2e-05 | 0 | -8.9e-05 | -0.00011 | -9.1e-05 | -0.000177 | -0.000231 | -0.000298 | -0.000371 | -0.000443 | -0.000471 | -0.000556 | -0.000649
-0.002197 | -0.001979 | -0.001817 | -0.001773 | -0.00171 | -0.001534 | -0.001264 | -0.001069 | -0.000961 | -0.000863 | -0.000812 | -0.000717 | -0.000595 | -0.000305 | -0.000108 | 0.000128 | 0.000306 | 0.000461 | 0.000465 | 0.000395 | 0.000246 | 0.000147 | 7.9e-05 | 1.4e-05 | 1.5e-05 | 0 | -0.000101 | -9.2e-05 | -0.000135 | -0.000193 | -0.000247 | -0.000343 | -0.000387 | -0.000432 | -0.00049 | -0.000582 | -0.000712
-0.002309 | -0.002088 | -0.001912 | -0.001851 | -0.001795 | -0.001618 | -0.00137 | -0.001164 | -0.001047 | -0.000973 | -0.000905 | -0.000814 | -0.000684 | -0.000375 | -0.00017 | 5e-05 | 0.000265 | 0.000413 | 0.000428 | 0.000343 | 0.000224 | 0.00013 | 6.2e-05 | 2.3e-05 | -1.8e-05 | 0 | -8.9e-05 | -9.4e-05 | -0.000118 | -0.000173 | -0.000252 | -0.000346 | -0.000435 | -0.000461 | -0.000516 | -0.000611 | -0.000764
-0.002496 | -0.002269 | -0.002103 | -0.002036 | -0.001988 | -0.00178 | -0.001518 | -0.001317 | -0.001187 | -0.001093 | -0.001015 | -0.00095 | -0.000802 | -0.000517 | -0.000262 | -3.1e-05 | 0.000139 | 0.000302 | 0.00033 | 0.000275 | 0.000175 | 0.000119 | 2.2e-05 | 2.3e-05 | -3e-05 | 0 | -0.000117 | -0.000118 | -0.000176 | -0.000227 | -0.000299 | -0.000386 | -0.000498 | -0.000523 | -0.000557 | -0.000704 | -0.000757
-0.002576 | -0.00233 | -0.002125 | -0.002046 | -0.002009 | -0.001815 | -0.001532 | -0.001341 | -0.001262 | -0.001173 | -0.001076 | -0.001025 | -0.000879 | -0.000591 | -0.000359 | -0.000133 | 5.3e-05 | 0.000198 | 0.000258 | 0.000211 | 0.000108 | 8.5e-05 | 4.5e-05 | 1e-05 | -9e-06 | 0 | -0.000117 | -0.000148 | -0.000205 | -0.000261 | -0.000398 | -0.000507 | -0.000548 | -0.000595 | -0.000638 | -0.000754 | -0.000842
-0.002483 | -0.002258 | -0.002067 | -0.001992 | -0.001952 | -0.001762 | -0.0015 | -0.001319 | -0.001216 | -0.001156 | -0.001062 | -0.001004 | -0.00086 | -0.000618 | -0.000389 | -0.000172 | 4.9e-05 | 0.000187 | 0.00021 | 0.000187 | 0.000113 | 9.4e-05 | 4.3e-05 | 7.5e-05 | 2.2e-05 | 0 | -0.00013 | -0.000181 | -0.000223 | -0.000317 | -0.000443 | -0.000545 | -0.000637 | -0.000696 | -0.000751 | -0.00085 | -0.000987
-0.002383 | -0.002147 | -0.001967 | -0.001915 | -0.00189 | -0.001728 | -0.001466 | -0.001263 | -0.001192 | -0.001151 | -0.001018 | -0.001016 | -0.000893 | -0.000632 | -0.000417 | -0.000182 | -7e-06 | 0.000113 | 0.000152 | 9.6e-05 | 0.000125 | 0.000102 | 0.000102 | 0.000105 | 4e-05 | 0 | -0.000109 | -0.000204 | -0.000247 | -0.000396 | -0.000481 | -0.000641 | -0.000717 | -0.000792 | -0.00085 | -0.00095 | -0.00108
-0.00223 | -0.001967 | -0.001789 | -0.001735 | -0.001739 | -0.001569 | -0.001327 | -0.001158 | -0.001068 | -0.001066 | -0.000921 | -0.00093 | -0.00085 | -0.000602 | -0.000411 | -0.000215 | -4e-05 | 9.4e-05 | 0.000125 | 0.000128 | 7.5e-05 | 0.000159 | 0.000138 | 0.000117 | 4.4e-05 | 0 | -0.000164 | -0.000212 | -0.000314 | -0.000445 | -0.000616 | -0.00076 | -0.000838 | -0.000932 | -0.000962 | -0.001023 | -0.001183
-0.002142 | -0.001869 | -0.001677 | -0.00163 | -0.00163 | -0.001508 | -0.001258 | -0.001081 | -0.00101 | -0.000922 | -0.000877 | -0.000875 | -0.000813 | -0.000606 | -0.000371 | -0.000213 | -1.7e-05 | 4.3e-05 | 0.000119 | 8.4e-05 | 7e-05 | 0.000148 | 0.000125 | 0.000104 | 3.4e-05 | 0 | -0.000189 | -0.000268 | -0.000359 | -0.000546 | -0.000709 | -0.000833 | -0.000961 | -0.001052 | -0.001072 | -0.001175 | -0.00136
-0.00184 | -0.001581 | -0.001398 | -0.001381 | -0.001354 | -0.00127 | -0.001008 | -0.000871 | -0.00081 | -0.000758 | -0.000704 | -0.000724 | -0.000652 | -0.000493 | -0.000293 | -0.00011 | 4.6e-05 | 0.000113 | 0.00021 | 0.000126 | 0.000111 | 0.000191 | 0.000139 | 0.000138 | 7.4e-05 | 0 | -0.000223 | -0.000298 | -0.000421 | -0.000561 | -0.00075 | -0.000925 | -0.001006 | -0.001071 | -0.001163 | -0.001196 | -0.001385
-0.001618 | -0.001352 | -0.001163 | -0.001133 | -0.001161 | -0.001053 | -0.00084 | -0.000664 | -0.00063 | -0.000589 | -0.000544 | -0.000559 | -0.000483 | -0.000336 | -0.000137 | -7e-06 | 0.00012 | 0.000188 | 0.000229 | 0.000229 | 0.000157 | 0.000221 | 0.000172 | 0.000138 | 6.3e-05 | 0 | -0.000221 | -0.000345 | -0.000401 | -0.000606 | -0.00082 | -0.000962 | -0.00108 | -0.001106 | -0.001212 | -0.001261 | -0.00136
-0.001443 | -0.00118 | -0.001025 | -0.000999 | -0.001023 | -0.000925 | -0.000702 | -0.000538 | -0.000519 | -0.000456 | -0.000444 | -0.000496 | -0.000418 | -0.000277 | -0.000121 | 3.2e-05 | 0.000125 | 0.000221 | 0.000298 | 0.00024 | 0.000188 | 0.000205 | 0.000163 | 0.000124 | 4e-05 | 0 | -0.000248 | -0.000369 | -0.000424 | -0.000608 | -0.000878 | -0.000999 | -0.001095 | -0.00114 | -0.0012 | -0.001299 | -0.001406