## Moorings
Ref Des | Serial Number | Deployment Number | Anchor Launch Date | Anchor Launch Time | Recover Date | Latitude | Longitude | Water Depth | Cruise Number | Notes
CP02PMCO | CP02PMCO-00005 | 5 | 2015-10-17 | 1:30 |  | 40° 05.791' N | 70° 52.747' W | 148 | AT-31 |  | 40.0965 | -70.8791

## Asset_Cal_Info
Ref Des | Mooring Serial Number | Deployment Number | Sensor Serial Number | Calibration Cofficient Name | Calibration Cofficient Value
CP02PMCO-RII01-02-ADCPTG010 | CP02PMCO-00005 | 5 | 19336 | CC_depth | 128000 | units = mm
CP02PMCO-RII01-02-ADCPTG010 | CP02PMCO-00005 | 5 | 19336 | CC_latitude | 40.0965
CP02PMCO-RII01-02-ADCPTG010 | CP02PMCO-00005 | 5 | 19336 | CC_longitude | -70.8791
CP02PMCO-SBS01-01-MOPAK0000 | CP02PMCO-00005 | 5 | 24112
CP02PMCO-WFP01-02-DOFSTK000 | CP02PMCO-00005 | 5 | 43-2978 | CC_frequency_offset | -792.05
CP02PMCO-WFP01-02-DOFSTK000 | CP02PMCO-00005 | 5 | 43-2978 | CC_latitude | 40.0965
CP02PMCO-WFP01-02-DOFSTK000 | CP02PMCO-00005 | 5 | 43-2978 | CC_longitude | -70.8791
CP02PMCO-WFP01-02-DOFSTK000 | CP02PMCO-00005 | 5 | 43-2978 | CC_oxygen_signal_slope | 0.00025026
CP02PMCO-WFP01-02-DOFSTK000 | CP02PMCO-00005 | 5 | 43-2978 | CC_residual_temperature_correction_factor_a | -0.0040987
CP02PMCO-WFP01-02-DOFSTK000 | CP02PMCO-00005 | 5 | 43-2978 | CC_residual_temperature_correction_factor_b | 0.00025799
CP02PMCO-WFP01-02-DOFSTK000 | CP02PMCO-00005 | 5 | 43-2978 | CC_residual_temperature_correction_factor_c | -3.7158e-06
CP02PMCO-WFP01-02-DOFSTK000 | CP02PMCO-00005 | 5 | 43-2978 | CC_residual_temperature_correction_factor_e | 0.036
CP02PMCO-WFP01-03-CTDPFK000 | CP02PMCO-00005 | 5 | 111 | CC_latitude | 40.0965
CP02PMCO-WFP01-03-CTDPFK000 | CP02PMCO-00005 | 5 | 111 | CC_longitude | -70.8791
CP02PMCO-WFP01-01-VEL3DK000 | CP02PMCO-00005 | 5 | 100015 | CC_lat | 40.0965
CP02PMCO-WFP01-01-VEL3DK000 | CP02PMCO-00005 | 5 | 100015 | CC_lon | -70.8791
CP02PMCO-WFP01-04-FLORTK000 | CP02PMCO-00005 | 5 | 1029 | CC_angular_resolution | 1.076 | Constant
CP02PMCO-WFP01-04-FLORTK000 | CP02PMCO-00005 | 5 | 1029 | CC_dark_counts_cdom | 47
CP02PMCO-WFP01-04-FLORTK000 | CP02PMCO-00005 | 5 | 1029 | CC_dark_counts_chlorophyll_a | 45
CP02PMCO-WFP01-04-FLORTK000 | CP02PMCO-00005 | 5 | 1029 | CC_dark_counts_volume_scatter | 48
CP02PMCO-WFP01-04-FLORTK000 | CP02PMCO-00005 | 5 | 1029 | CC_depolarization_ratio | 0.039 | Constant
CP02PMCO-WFP01-04-FLORTK000 | CP02PMCO-00005 | 5 | 1029 | CC_measurement_wavelength | 700 | Constant
CP02PMCO-WFP01-04-FLORTK000 | CP02PMCO-00005 | 5 | 1029 | CC_scale_factor_cdom | 0.0755
CP02PMCO-WFP01-04-FLORTK000 | CP02PMCO-00005 | 5 | 1029 | CC_scale_factor_chlorophyll_a | 0.0119
CP02PMCO-WFP01-04-FLORTK000 | CP02PMCO-00005 | 5 | 1029 | CC_scale_factor_volume_scatter | 3.32e-06
CP02PMCO-WFP01-04-FLORTK000 | CP02PMCO-00005 | 5 | 1029 | CC_scattering_angle | 124 | Constant
CP02PMCO-WFP01-05-PARADK000 | CP02PMCO-00005 | 5 | 20437 | CC_dark_offset | 1.4
CP02PMCO-WFP01-05-PARADK000 | CP02PMCO-00005 | 5 | 20437 | CC_scale_wet | 1.01e-17
CP02PMCO-WFP01-00-WFPENG000 | CP02PMCO-00005 | 5 | 12991-01
CP02PMCO-SBS01-00-STCENG000 | CP02PMCO-00005 | 5 | CP02PMCO-SBS01 |  |  | Place holder for board S/N