## Moorings
Ref Des | Serial Number | Deployment Number | Anchor Launch Date | Anchor Launch Time | Recover Date | Latitude | Longitude | Water Depth | Cruise Number | Notes
CP02PMUI | CP02PMUI-00006 | 6 | 2015-10-16 | 1:30 |  | 40° 21.901' N | 70° 46.172' W | 96 | AT-31 |  | 40.365 | -70.7695

## Asset_Cal_Info
Ref Des | Mooring Serial Number | Deployment Number | Sensor Serial Number | Calibration Cofficient Name | Calibration Cofficient Value
CP02PMUI-RII01-02-ADCPTG010 | CP02PMUI-00005 | 5 | 20499 | CC_depth | 76000 | units = mm
CP02PMUI-RII01-02-ADCPTG010 | CP02PMUI-00005 | 5 | 20499 | CC_latitude | 40.365
CP02PMUI-RII01-02-ADCPTG010 | CP02PMUI-00005 | 5 | 20499 | CC_longitude | -70.7695
CP02PMUI-SBS01-01-MOPAK0000 | CP02PMUI-00005 | 5 | 35978
CP02PMUI-WFP01-02-DOFSTK000 | CP02PMUI-00005 | 5 | 43-0209 | CC_frequency_offset | -797.5547
CP02PMUI-WFP01-02-DOFSTK000 | CP02PMUI-00005 | 5 | 43-0209 | CC_latitude | 40.365
CP02PMUI-WFP01-02-DOFSTK000 | CP02PMUI-00005 | 5 | 43-0209 | CC_longitude | -70.7695
CP02PMUI-WFP01-02-DOFSTK000 | CP02PMUI-00005 | 5 | 43-0209 | CC_oxygen_signal_slope | 0.00029545
CP02PMUI-WFP01-02-DOFSTK000 | CP02PMUI-00005 | 5 | 43-0209 | CC_residual_temperature_correction_factor_a | -0.0045519
CP02PMUI-WFP01-02-DOFSTK000 | CP02PMUI-00005 | 5 | 43-0209 | CC_residual_temperature_correction_factor_b | 0.00019976
CP02PMUI-WFP01-02-DOFSTK000 | CP02PMUI-00005 | 5 | 43-0209 | CC_residual_temperature_correction_factor_c | -2.7369e-06
CP02PMUI-WFP01-02-DOFSTK000 | CP02PMUI-00005 | 5 | 43-0209 | CC_residual_temperature_correction_factor_e | 0.036
CP02PMUI-WFP01-03-CTDPFK000 | CP02PMUI-00005 | 5 | 93 | CC_latitude | 40.365
CP02PMUI-WFP01-03-CTDPFK000 | CP02PMUI-00005 | 5 | 93 | CC_longitude | -70.7695
CP02PMUI-WFP01-01-VEL3DK000 | CP02PMUI-00005 | 5 | 100012 | CC_lat | 40.365
CP02PMUI-WFP01-01-VEL3DK000 | CP02PMUI-00005 | 5 | 100012 | CC_lon | -70.7695
CP02PMUI-WFP01-04-FLORTK000 | CP02PMUI-00005 | 5 | 830 | CC_angular_resolution | 1.076 | Constant
CP02PMUI-WFP01-04-FLORTK000 | CP02PMUI-00005 | 5 | 830 | CC_dark_counts_cdom | 44
CP02PMUI-WFP01-04-FLORTK000 | CP02PMUI-00005 | 5 | 830 | CC_dark_counts_chlorophyll_a | 49
CP02PMUI-WFP01-04-FLORTK000 | CP02PMUI-00005 | 5 | 830 | CC_dark_counts_volume_scatter | 47
CP02PMUI-WFP01-04-FLORTK000 | CP02PMUI-00005 | 5 | 830 | CC_depolarization_ratio | 0.039 | Constant
CP02PMUI-WFP01-04-FLORTK000 | CP02PMUI-00005 | 5 | 830 | CC_measurement_wavelength | 700 | Constant
CP02PMUI-WFP01-04-FLORTK000 | CP02PMUI-00005 | 5 | 830 | CC_scale_factor_cdom | 0.0744
CP02PMUI-WFP01-04-FLORTK000 | CP02PMUI-00005 | 5 | 830 | CC_scale_factor_chlorophyll_a | 0.0121
CP02PMUI-WFP01-04-FLORTK000 | CP02PMUI-00005 | 5 | 830 | CC_scale_factor_volume_scatter | 2.264e-06
CP02PMUI-WFP01-04-FLORTK000 | CP02PMUI-00005 | 5 | 830 | CC_scattering_angle | 124 | Constant
CP02PMUI-WFP01-05-PARADK000 | CP02PMUI-00005 | 5 | 20436 | CC_dark_offset | 1.2
CP02PMUI-WFP01-05-PARADK000 | CP02PMUI-00005 | 5 | 20436 | CC_scale_wet | 1e-17
CP02PMUI-WFP01-00-WFPENG000 | CP02PMUI-00005 | 5 | 12714-01
CP02PMUI-SBS01-00-STCENG000 | CP02PMUI-00005 | 5 | 1003