## Moorings
Ref Des | Serial Number | Deployment Number | Anchor Launch Date | Anchor Launch Time | Recover Date | Latitude | Longitude | Water Depth | Cruise Number | Notes | Lat | Lon | Data Start | Data End
GP03FLMB | GP03FLMB-00002 | 2 | 2014-06-20 | 2:00 | N/A | 50° 19.88' N | 144° 23.85' W | 4145m | MV1404 |  | 50.3313 | -144.3975 | ?? | Now

## Asset_Cal_Info
Ref Des | Mooring Serial Number | Deployment Number | Sensor Serial Number | Calibration Cofficient Name | Calibration Cofficient Value | Notes
GP03FLMB-RIS01-01-FLORTD000 | GP03FLMB-00002 | 2 | 1124 | CC_scale_factor_volume_scatter | 1.71e-06 | Depth | 29
GP03FLMB-RIS01-01-FLORTD000 | GP03FLMB-00002 | 2 | 1124 | CC_dark_counts_volume_scatter | 50 | Requires TEMPWAT and PRACSAL (PD2927/2929) from a nearby CTD
GP03FLMB-RIS01-01-FLORTD000 | GP03FLMB-00002 | 2 | 1124 | CC_scale_factor_chlorophyll_a | 0.012
GP03FLMB-RIS01-01-FLORTD000 | GP03FLMB-00002 | 2 | 1124 | CC_dark_counts_chlorophyll_a | 56
GP03FLMB-RIS01-01-FLORTD000 | GP03FLMB-00002 | 2 | 1124 | CC_scale_factor_cdom | 0.0902
GP03FLMB-RIS01-01-FLORTD000 | GP03FLMB-00002 | 2 | 1124 | CC_dark_counts_cdom | 44
GP03FLMB-RIS01-01-FLORTD000 | GP03FLMB-00002 | 2 | 1124 | CC_scattering_angle | 124 | Default value per <flo_bback_total(beta, degC=20.0, psu=32.0, theta=117.0, wlngth=700.0, xfactor=1.08)>
GP03FLMB-RIS01-01-FLORTD000 | GP03FLMB-00002 | 2 | 1124 | CC_measurement_wavelength | 700 | Default value per <flo_bback_total(beta, degC=20.0, psu=32.0, theta=117.0, wlngth=700.0, xfactor=1.08)>
GP03FLMB-RIS01-01-FLORTD000 | GP03FLMB-00002 | 2 | 1124 | CC_angular_resolution | 1.076 | Default value per <flo_bback_total(beta, degC=20.0, psu=32.0, theta=117.0, wlngth=700.0, xfactor=1.08)>
GP03FLMB-RIS01-01-FLORTD000 | GP03FLMB-00002 | 2 | 1124 | CC_depolarization_ratio | 0.039 | Default value per <flo_scat_seawater(degC, psu, theta=117.0, wlngth=700.0, delta=0.039)>
GP03FLMB-RIS01-02-PHSENE000 | GP03FLMB-00002 | 2 | P0102 | CC_ea434 | 17533 | Depth | 29
GP03FLMB-RIS01-02-PHSENE000 | GP03FLMB-00002 | 2 | P0102 | CC_eb434 | 2229
GP03FLMB-RIS01-02-PHSENE000 | GP03FLMB-00002 | 2 | P0102 | CC_ea578 | 101
GP03FLMB-RIS01-02-PHSENE000 | GP03FLMB-00002 | 2 | P0102 | CC_eb578 | 38502
GP03FLMB-RIS01-02-PHSENE000 | GP03FLMB-00002 | 2 | P0102 | CC_ind_slp | 1
GP03FLMB-RIS01-02-PHSENE000 | GP03FLMB-00002 | 2 | P0102 | CC_ind_off | 0
GP03FLMB-RIS01-02-PHSENE000 | GP03FLMB-00002 | 2 | P0102 | CC_psal | 35 | Default per <ph_calc_phwater(ref, light, therm, ea434, eb434, ea578, eb578, ind_slp, ind_off, psal=35.0)>
GP03FLMB-RIS01-03-DOSTAD000 | GP03FLMB-00002 | 2 | 224 | CC_lat | 50.3313 | Depth | 29
GP03FLMB-RIS01-03-DOSTAD000 | GP03FLMB-00002 | 2 | 224 | CC_lon | -144.3975 | Requires TEMPWAT, PRESWAT, and PRACSAL from GP03FLMB-RIS02-03-CTDMOG000
GP03FLMB-RIS01-03-DOSTAD000 | GP03FLMB-00002 | 2 | 224 | CC_csv | [3.14319E-03, 1.30974E-04, 2.51705E-06, 2.33767E02, -3.60117E-01, -5.45001E01, 4.56106E00]
GP03FLMB-RIS02-01-ADCPSL000 | GP03FLMB-00002 | 2 | 20504 | CC_lat | 50.3313 | Depth | 500
GP03FLMB-RIS02-01-ADCPSL000 | GP03FLMB-00002 | 2 | 20504 | CC_lon | -144.3975
GP03FLMB-RIS02-01-ADCPSL000 | GP03FLMB-00002 | 2 | 20504 | CC_latitude | 50.3313
GP03FLMB-RIS02-01-ADCPSL000 | GP03FLMB-00002 | 2 | 20504 | CC_longitude | -144.3975
GP03FLMB-RIS02-01-ADCPSL000 | GP03FLMB-00002 | 2 | 20504 | CC_depth | 5010
GP03FLMB-RIS02-01-ADCPSL000 | GP03FLMB-00002 | 2 | 20504 | CC_scale_factor1 | 0.45
GP03FLMB-RIS02-01-ADCPSL000 | GP03FLMB-00002 | 2 | 20504 | CC_scale_factor2 | 0.45
GP03FLMB-RIS02-01-ADCPSL000 | GP03FLMB-00002 | 2 | 20504 | CC_scale_factor3 | 0.45
GP03FLMB-RIS02-01-ADCPSL000 | GP03FLMB-00002 | 2 | 20504 | CC_scale_factor4 | 0.45
GP03FLMB-RIS02-03-CTDMOG000 | GP03FLMB-00002 | 2 | 11646 | CC_p_range | 1450 | Depth | 29
GP03FLMB-RIS02-03-CTDMOG000 | GP03FLMB-00002 | 2 | 11646 | CC_lat | 50.3313
GP03FLMB-RIS02-03-CTDMOG000 | GP03FLMB-00002 | 2 | 11646 | CC_lon | -144.3975
GP03FLMB-RIS02-03-CTDMOG000 | GP03FLMB-00002 | 2 | 11646 | Induction_ID | 46
GP03FLMB-RIS02-04-CTDMOG000 | GP03FLMB-00002 | 2 | 11654 | CC_p_range | 1450 | Depth | 39
GP03FLMB-RIS02-04-CTDMOG000 | GP03FLMB-00002 | 2 | 11654 | CC_lat | 50.3313
GP03FLMB-RIS02-04-CTDMOG000 | GP03FLMB-00002 | 2 | 11654 | CC_lon | -144.3975
GP03FLMB-RIS02-04-CTDMOG000 | GP03FLMB-00002 | 2 | 11654 | Induction_ID | 54
GP03FLMB-RIS02-05-CTDMOG000 | GP03FLMB-00002 | 2 | 11653 | CC_p_range | 1450 | Depth | 59
GP03FLMB-RIS02-05-CTDMOG000 | GP03FLMB-00002 | 2 | 11653 | CC_lat | 50.3313
GP03FLMB-RIS02-05-CTDMOG000 | GP03FLMB-00002 | 2 | 11653 | CC_lon | -144.3975
GP03FLMB-RIS02-05-CTDMOG000 | GP03FLMB-00002 | 2 | 11653 | Induction_ID | 53
GP03FLMB-RIS02-06-CTDMOG000 | GP03FLMB-00002 | 2 | 11641 | CC_p_range | 1450 | Depth | 90
GP03FLMB-RIS02-06-CTDMOG000 | GP03FLMB-00002 | 2 | 11641 | CC_lat | 50.3313
GP03FLMB-RIS02-06-CTDMOG000 | GP03FLMB-00002 | 2 | 11641 | CC_lon | -144.3975
GP03FLMB-RIS02-06-CTDMOG000 | GP03FLMB-00002 | 2 | 11641 | Induction_ID | 41
GP03FLMB-RIS02-07-CTDMOG000 | GP03FLMB-00002 | 2 | 11650 | CC_p_range | 1450 | Depth | 130
GP03FLMB-RIS02-07-CTDMOG000 | GP03FLMB-00002 | 2 | 11650 | CC_lat | 50.3313
GP03FLMB-RIS02-07-CTDMOG000 | GP03FLMB-00002 | 2 | 11650 | CC_lon | -144.3975
GP03FLMB-RIS02-07-CTDMOG000 | GP03FLMB-00002 | 2 | 11650 | Induction_ID | 50
GP03FLMB-RIS02-08-CTDMOG000 | GP03FLMB-00002 | 2 | 11638 | CC_p_range | 1450 | Depth | 180
GP03FLMB-RIS02-08-CTDMOG000 | GP03FLMB-00002 | 2 | 11638 | CC_lat | 50.3313
GP03FLMB-RIS02-08-CTDMOG000 | GP03FLMB-00002 | 2 | 11638 | CC_lon | -144.3975
GP03FLMB-RIS02-08-CTDMOG000 | GP03FLMB-00002 | 2 | 11638 | Induction_ID | 38
GP03FLMB-RIS02-09-CTDMOG000 | GP03FLMB-00002 | 2 | 11640 | CC_p_range | 1450 | Depth | 250
GP03FLMB-RIS02-09-CTDMOG000 | GP03FLMB-00002 | 2 | 11640 | CC_lat | 50.3313
GP03FLMB-RIS02-09-CTDMOG000 | GP03FLMB-00002 | 2 | 11640 | CC_lon | -144.3975
GP03FLMB-RIS02-09-CTDMOG000 | GP03FLMB-00002 | 2 | 11640 | Induction_ID | 40
GP03FLMB-RIS02-10-CTDMOG000 | GP03FLMB-00002 | 2 | 11639 | CC_p_range | 1450 | Depth | 350
GP03FLMB-RIS02-10-CTDMOG000 | GP03FLMB-00002 | 2 | 11639 | CC_lat | 50.3313
GP03FLMB-RIS02-10-CTDMOG000 | GP03FLMB-00002 | 2 | 11639 | CC_lon | -144.3975
GP03FLMB-RIS02-10-CTDMOG000 | GP03FLMB-00002 | 2 | 11639 | Induction_ID | 39
GP03FLMB-RIS02-11-CTDMOG000 | GP03FLMB-00002 | 2 | 10223 | CC_p_range | 1450 | Depth | 501
GP03FLMB-RIS02-11-CTDMOG000 | GP03FLMB-00002 | 2 | 10223 | CC_lat | 50.3313
GP03FLMB-RIS02-11-CTDMOG000 | GP03FLMB-00002 | 2 | 10223 | CC_lon | -144.3975
GP03FLMB-RIS02-11-CTDMOG000 | GP03FLMB-00002 | 2 | 10223 | Induction_ID | 23
GP03FLMB-RIS02-12-CTDMOH000 | GP03FLMB-00002 | 2 | 10228 | CC_p_range | 5076 | Depth | 748
GP03FLMB-RIS02-12-CTDMOH000 | GP03FLMB-00002 | 2 | 10228 | CC_lat | 50.3313
GP03FLMB-RIS02-12-CTDMOH000 | GP03FLMB-00002 | 2 | 10228 | CC_lon | -144.3975
GP03FLMB-RIS02-12-CTDMOH000 | GP03FLMB-00002 | 2 | 10228 | Induction_ID | 28
GP03FLMB-RIS02-13-CTDMOH000 | GP03FLMB-00002 | 2 | 11680 | CC_p_range | 5076 | Depth | 999
GP03FLMB-RIS02-13-CTDMOH000 | GP03FLMB-00002 | 2 | 11680 | CC_lat | 50.3313
GP03FLMB-RIS02-13-CTDMOH000 | GP03FLMB-00002 | 2 | 11680 | CC_lon | -144.3975
GP03FLMB-RIS02-13-CTDMOH000 | GP03FLMB-00002 | 2 | 11680 | Induction_ID | 80
GP03FLMB-RIS02-14-CTDMOH000 | GP03FLMB-00002 | 2 | 11703 | CC_p_range | 5076 | Depth | 1501
GP03FLMB-RIS02-14-CTDMOH000 | GP03FLMB-00002 | 2 | 11703 | CC_lat | 50.3313
GP03FLMB-RIS02-14-CTDMOH000 | GP03FLMB-00002 | 2 | 11703 | CC_lon | -144.3975
GP03FLMB-RIS02-14-CTDMOH000 | GP03FLMB-00002 | 2 | 11703 | Induction_ID | 3