## Moorings
Ref Des | Serial Number | Deployment Number | Anchor Launch Date | Anchor Launch Time | Recover Date | Latitude | Longitude | Water Depth | Cruise Number | Notes
CE09OSPM | CE09OSPM-00001 | 1 | 2014-04-18 | 0:58 |  | 46° 51.104'N | 124° 58.287'W | 536.1 | EA01 |  | 46.8517 | -124.9715

## Asset_Cal_Info
Ref Des | Mooring Serial Number | Deployment Number | Sensor Serial Number | Calibration Cofficient Name | Calibration Cofficient Value
CE09OSPM-WFP01-02-DOFSTK000 | CE09OSPM-00001 | 1 | 2496 | CC_frequency_offset | -847.09 | Located in the instrument .cal file under SBE43F_Cal_Files in Platform Records as FOFFSET=
CE09OSPM-WFP01-02-DOFSTK000 | CE09OSPM-00001 | 1 | 2496 | CC_latitude | 46.8517
CE09OSPM-WFP01-02-DOFSTK000 | CE09OSPM-00001 | 1 | 2496 | CC_longitude | -124.9715
CE09OSPM-WFP01-02-DOFSTK000 | CE09OSPM-00001 | 1 | 2496 | CC_oxygen_signal_slope | 0.00026792 | Located in the instrument .cal file under SBE43F_Cal_Files in Platform Records as SOC=
CE09OSPM-WFP01-02-DOFSTK000 | CE09OSPM-00001 | 1 | 2496 | CC_residual_temperature_correction_factor_a | -0.0031055 | Located in the instrument .cal file under SBE43F_Cal_Files in Platform Records as A=
CE09OSPM-WFP01-02-DOFSTK000 | CE09OSPM-00001 | 1 | 2496 | CC_residual_temperature_correction_factor_b | 0.00018441 | Located in the instrument .cal file under SBE43F_Cal_Files in Platform Records as B=
CE09OSPM-WFP01-02-DOFSTK000 | CE09OSPM-00001 | 1 | 2496 | CC_residual_temperature_correction_factor_c | -3.2971e-06 | Located in the instrument .cal file under SBE43F_Cal_Files in Platform Records as C=
CE09OSPM-WFP01-02-DOFSTK000 | CE09OSPM-00001 | 1 | 2496 | CC_residual_temperature_correction_factor_e | 0.036 | Located in the instrument .cal file under SBE43F_Cal_Files in Platform Records as E=
CE09OSPM-WFP01-03-CTDPFK000 | CE09OSPM-00001 | 1 | 110 | CC_latitude | 46.8517
CE09OSPM-WFP01-03-CTDPFK000 | CE09OSPM-00001 | 1 | 110 | CC_longitude | -124.9715
CE09OSPM-WFP01-01-VEL3DK000 | CE09OSPM-00001 | 1 | 100014 | CC_lat | 46.8517
CE09OSPM-WFP01-01-VEL3DK000 | CE09OSPM-00001 | 1 | 100014 | CC_lon | -124.9715
CE09OSPM-WFP01-04-FLORTK000 | CE09OSPM-00001 | 1 | 1030 | CC_angular_resolution | 1.08 | Constant
CE09OSPM-WFP01-04-FLORTK000 | CE09OSPM-00001 | 1 | 1030 | CC_dark_counts_cdom | 49 | Measured signal output of fluormeter in clean water with black tape over the detector [counts] Found in the ECO CDOMFluorometer Characterization Sheet or QCT capture file as M3d
CE09OSPM-WFP01-04-FLORTK000 | CE09OSPM-00001 | 1 | 1030 | CC_dark_counts_chlorophyll_a | 51 | Measured signal output of fluormeter in clean water with black tape over the detector [counts] Found in the ECO Chlorophyll Fluorometer Characterization Sheet or QCT capture file as M2d
CE09OSPM-WFP01-04-FLORTK000 | CE09OSPM-00001 | 1 | 1030 | CC_dark_counts_volume_scatter | 50 | Multiplier [m^-1 sr^-1 counts^-1] Found in the Sattering Meter Calibration Sheet or QCT capture file as M1s
CE09OSPM-WFP01-04-FLORTK000 | CE09OSPM-00001 | 1 | 1030 | CC_depolarization_ratio | 0.039 | Constant
CE09OSPM-WFP01-04-FLORTK000 | CE09OSPM-00001 | 1 | 1030 | CC_measurement_wavelength | 700 | Constant
CE09OSPM-WFP01-04-FLORTK000 | CE09OSPM-00001 | 1 | 1030 | CC_scale_factor_cdom | 0.0904 | Multiplier [ppb counts^-1] ECO CDOMFluorometer Characterization Sheet or QCT capture file as M3s
CE09OSPM-WFP01-04-FLORTK000 | CE09OSPM-00001 | 1 | 1030 | CC_scale_factor_chlorophyll_a | 0.0121 | Multiplier [ug L^-1 counts^-1] Found in the ECO Chlorophyll Fluorometer Characterization Sheet or QCT capture file as M2s
CE09OSPM-WFP01-04-FLORTK000 | CE09OSPM-00001 | 1 | 1030 | CC_scale_factor_volume_scatter | 3.481e-06 | Multiplier [m^-1 sr^-1 counts^-1] Found in the Sattering Meter Calibration Sheet or QCT capture file as M1s
CE09OSPM-WFP01-04-FLORTK000 | CE09OSPM-00001 | 1 | 1030 | CC_scattering_angle | 117 | Constant
CE09OSPM-WFP01-05-PARADK000 | CE09OSPM-00001 | 1 | 20438 | CC_dark_offset | 1.4 | Located in the calibration certificate for QSP-2200, under Probe Output Voltage, after Probe Dark (mV)
CE09OSPM-WFP01-05-PARADK000 | CE09OSPM-00001 | 1 | 20438 | CC_scale_wet | 1.01e-17 | Located in the calibration certificate for QSP-2200, under Calibration Factors, after Wet (Volts/(quanta/cm2-sec))
CE09OSPM-SBS01-00-STCENG000 | CE09OSPM-00001 | 1 | OSPM-00001-STC |  |  | This serial number is a placekeeper used until the correct serial number is found or defined
CE09OSPM-SBS01-00-RTE000000 | CE09OSPM-00001 | 1 | 950
CE09OSPM-WFP01-00-WFPENG000 | CE09OSPM-00001 | 1 | 12991-03