## Moorings
Ref Des | Serial Number | Deployment Number | Anchor Launch Date | Anchor Launch Time | Recover Date | Latitude | Longitude | Water Depth | Cruise Number | Notes
CE09OSSM-HM001 | CE09OSSM-00001 | 1 | 2015-04-09 | 17:37 |  | 46° 51.2309' N | 124° 57.5030' W | 542m | OC1503D |  | 46.8538 | -124.9584

## Asset_Cal_Info
Ref Des | Mooring Serial Number | Deployment Number | Sensor Serial Number | Calibration Cofficient Name | Calibration Cofficient Value | Notes
CE09OSSM-SBD11-01-MOPAK0000 | CE09OSSM-00001 | 1 | CE09OSSM-00001+MOPAK |  |  | No cal parameters; Bogus serial number
CE09OSSM-SBD11-06-METBKA000 | CE09OSSM-00001 | 1 | LGR7 | CC_lat | 46.8538
CE09OSSM-SBD11-06-METBKA000 | CE09OSSM-00001 | 1 | LGR7 | CC_lon | -124.9584
CE09OSSM-SBD11-06-METBKA000 | CE09OSSM-00001 | 1 | LGR7 | CC_depth_of_conductivity_and_temperature_measurements_m | 1.05
CE09OSSM-SBD11-06-METBKA000 | CE09OSSM-00001 | 1 | LGR7 | CC_height_of_air_humidity_measurement_m | 4.08
CE09OSSM-SBD11-06-METBKA000 | CE09OSSM-00001 | 1 | LGR7 | CC_height_of_air_temperature_measurement_m | 4.08
CE09OSSM-SBD11-06-METBKA000 | CE09OSSM-00001 | 1 | LGR7 | CC_height_of_windspeed_sensor_above_sealevel_m | 4.64
CE09OSSM-SBD11-06-METBKA000 | CE09OSSM-00001 | 1 | LGR7 | CC_jcool | 1 | Constant.
CE09OSSM-SBD11-06-METBKA000 | CE09OSSM-00001 | 1 | LGR7 | CC_jwarm | 1 | Constant.
CE09OSSM-SBD11-06-METBKA000 | CE09OSSM-00001 | 1 | LGR7 | CC_zinvpbl | 600 | Constant.
CE09OSSM-SBD12-04-PCO2AA000 | CE09OSSM-00001 | 1 | 34-230-50A |  |  | No Calibration Coefficient
CE09OSSM-SBD12-05-WAVSSA000 | CE09OSSM-00001 | 1 | 5281 | CC_lat | 46.8538
CE09OSSM-SBD12-05-WAVSSA000 | CE09OSSM-00001 | 1 | 5281 | CC_lon | -124.9584
CE09OSSM-SBD11-04-VELPTA000 | CE09OSSM-00001 | 1 | 11768 | CC_lat | 46.8538
CE09OSSM-SBD11-04-VELPTA000 | CE09OSSM-00001 | 1 | 11768 | CC_lon | -124.9584
CE09OSSM-RID26-04-VELPTA000 | CE09OSSM-00001 | 1 | 11790 | CC_lat | 46.8538
CE09OSSM-RID26-04-VELPTA000 | CE09OSSM-00001 | 1 | 11790 | CC_lon | -124.9584
CE09OSSM-RID26-06-PHSEND000 | CE09OSSM-00001 | 1 | P0119 | CC_ea434 | 17533
CE09OSSM-RID26-06-PHSEND000 | CE09OSSM-00001 | 1 | P0119 | CC_ea578 | 101
CE09OSSM-RID26-06-PHSEND000 | CE09OSSM-00001 | 1 | P0119 | CC_eb434 | 2229
CE09OSSM-RID26-06-PHSEND000 | CE09OSSM-00001 | 1 | P0119 | CC_eb578 | 38502
CE09OSSM-RID26-06-PHSEND000 | CE09OSSM-00001 | 1 | P0119 | CC_ind_off | 1
CE09OSSM-RID26-06-PHSEND000 | CE09OSSM-00001 | 1 | P0119 | CC_ind_slp | 0
CE09OSSM-RID26-06-PHSEND000 | CE09OSSM-00001 | 1 | P0119 | CC_psal | 35 | Constant
CE09OSSM-MFD35-06-PHSEND000 | CE09OSSM-00001 | 1 | P0122 | CC_ea434 | 17533
CE09OSSM-MFD35-06-PHSEND000 | CE09OSSM-00001 | 1 | P0122 | CC_ea578 | 101
CE09OSSM-MFD35-06-PHSEND000 | CE09OSSM-00001 | 1 | P0122 | CC_eb434 | 2229
CE09OSSM-MFD35-06-PHSEND000 | CE09OSSM-00001 | 1 | P0122 | CC_eb578 | 38502
CE09OSSM-MFD35-06-PHSEND000 | CE09OSSM-00001 | 1 | P0122 | CC_ind_off | 1
CE09OSSM-MFD35-06-PHSEND000 | CE09OSSM-00001 | 1 | P0122 | CC_ind_slp | 0
CE09OSSM-MFD35-06-PHSEND000 | CE09OSSM-00001 | 1 | P0122 | CC_psal | 35 | Constant
CE09OSSM-RID27-01-OPTAAD000 | CE09OSSM-00001 | 1 | ACS-179 | CC_cwlngth | [400.50000000, 404.10000000, 407.30000000, 410.70000000, 413.90000000, 417.40000000, 421.40000000, 425.40000000, 429.50000000, 433.30000000, 437.00000000, 441.00000000, 445.10000000, 449.70000000, 454.10000000, 458.30000000, 462.60000000, 466.60000000, 471.30000000, 476.10000000, 480.60000000, 485.30000000, 489.50000000, 493.90000000, 497.90000000, 502.60000000, 507.30000000, 512.00000000, 516.80000000, 521.60000000, 526.10000000, 530.60000000, 534.80000000, 539.00000000, 543.50000000, 548.10000000, 552.60000000, 557.20000000, 561.80000000, 566.20000000, 570.50000000, 574.60000000, 578.50000000, 582.50000000, 586.60000000, 590.50000000, 595.20000000, 599.80000000, 604.50000000, 609.00000000, 613.50000000, 618.40000000, 622.70000000, 627.20000000, 631.20000000, 635.90000000, 640.20000000, 644.50000000, 648.90000000, 653.20000000, 658.00000000, 662.40000000, 666.50000000, 670.90000000, 675.20000000, 679.30000000, 683.00000000, 687.40000000, 691.10000000, 695.00000000, 698.60000000, 702.50000000, 706.00000000, 709.90000000, 713.20000000, 717.10000000, 720.50000000, 724.00000000, 727.30000000, 730.80000000]
CE09OSSM-RID27-01-OPTAAD000 | CE09OSSM-00001 | 1 | ACS-179 | CC_ccwo | [ 0.63388700, 0.70893900, 0.76339500, 0.81598900, 0.85923100, 0.89257100, 0.93053200, 0.95733900, 0.98274900, 1.01374500, 1.04046000, 1.06159200, 1.08589500, 1.10667200, 1.12578100, 1.14128400, 1.15748600, 1.17235000, 1.18824500, 1.20445300, 1.21381500, 1.22804100, 1.24152600, 1.25506800, 1.26223400, 1.27046400, 1.28076200, 1.28849200, 1.29333500, 1.30309500, 1.31036700, 1.31646900, 1.32427700, 1.32814200, 1.33635400, 1.34670100, 1.35273500, 1.35706000, 1.36359100, 1.36994400, 1.37334000, 1.37323700, 1.36988000, 1.36467300, 1.35078100, 1.33293200, 1.29923100, 1.27861400, 1.26112700, 1.25475000, 1.25426500, 1.25862800, 1.25829500, 1.25979900, 1.26309800, 1.26026900, 1.26063600, 1.25837900, 1.25100600, 1.24130200, 1.22798400, 1.22070000, 1.21523500, 1.21123500, 1.20899400, 1.20332600, 1.18792500, 1.16871600, 1.14057200, 1.10226600, 1.05246700, 0.98818300, 0.90932100, 0.80736700, 0.68336600, 0.53475900, 0.35880900, 0.15757500, -0.06392900, -0.29523900]
CE09OSSM-RID27-01-OPTAAD000 | CE09OSSM-00001 | 1 | ACS-179 | CC_tcal | 23.3
CE09OSSM-RID27-01-OPTAAD000 | CE09OSSM-00001 | 1 | ACS-179 | CC_tbins | [ 0.95372300, 1.30625300, 2.47171200, 3.46456300, 4.48769200, 5.47622200, 6.49538500, 7.51571400, 8.47325000, 9.48583300, 10.49500000, 11.48379300, 12.48769200, 13.48087000, 14.49136400, 15.50600000, 16.49944400, 17.50450000, 18.48478300, 19.49727300, 20.48700000, 21.48000000, 22.48222200, 23.50400000, 24.47000000, 25.52260900, 26.49153800, 27.47857100, 28.48212100, 29.48697000, 30.49413000, 31.48414600, 32.48594600, 33.48029400, 34.48133300, 35.49000000, 36.51233300, 37.58270800, 38.04558100]
CE09OSSM-RID27-01-OPTAAD000 | CE09OSSM-00001 | 1 | ACS-179 | CC_awlngth | [400.30000000, 404.30000000, 407.60000000, 410.90000000, 414.10000000, 417.80000000, 422.10000000, 426.00000000, 430.10000000, 434.00000000, 437.90000000, 441.70000000, 446.00000000, 450.60000000, 455.20000000, 459.40000000, 463.60000000, 467.60000000, 472.40000000, 477.10000000, 481.80000000, 486.60000000, 490.80000000, 494.90000000, 499.30000000, 504.10000000, 508.80000000, 513.50000000, 518.40000000, 523.00000000, 527.50000000, 532.00000000, 536.30000000, 540.60000000, 545.60000000, 549.90000000, 554.30000000, 559.10000000, 563.50000000, 567.90000000, 572.40000000, 576.40000000, 580.50000000, 584.60000000, 585.80000000, 590.00000000, 594.50000000, 599.40000000, 604.00000000, 608.70000000, 613.30000000, 618.20000000, 622.50000000, 627.20000000, 631.20000000, 635.70000000, 640.00000000, 644.60000000, 649.30000000, 653.50000000, 658.00000000, 662.60000000, 666.80000000, 671.40000000, 675.50000000, 679.80000000, 683.80000000, 688.10000000, 691.80000000, 695.70000000, 699.20000000, 703.30000000, 706.80000000, 710.70000000, 714.20000000, 717.70000000, 721.60000000, 724.90000000, 728.30000000, 731.80000000]
CE09OSSM-RID27-01-OPTAAD000 | CE09OSSM-00001 | 1 | ACS-179 | CC_acwo | [ -0.42270000, -0.23208100, -0.08891900, 0.01154000, 0.08714900, 0.14675900, 0.19319900, 0.23696800, 0.27879100, 0.31564300, 0.34983400, 0.38215000, 0.41507300, 0.44760200, 0.47871200, 0.50955700, 0.53926100, 0.56777300, 0.59664900, 0.62427600, 0.65184300, 0.67887300, 0.70416800, 0.72852200, 0.75097200, 0.77276000, 0.79316100, 0.81449700, 0.83693200, 0.85976400, 0.88215500, 0.90404000, 0.92458100, 0.94481300, 0.96340300, 0.98158600, 0.99924700, 1.01680700, 1.03318400, 1.04753000, 1.05901100, 1.06693500, 1.07002400, 1.06859900, 1.06060200, 1.05289000, 1.03907500, 1.02477100, 1.02040700, 1.02573300, 1.03679200, 1.04938200, 1.06242900, 1.07416200, 1.08488400, 1.09532800, 1.10413600, 1.10958400, 1.11125400, 1.10942300, 1.10731200, 1.10841400, 1.11329000, 1.11843700, 1.12105200, 1.11926200, 1.11159000, 1.09543100, 1.07001400, 1.03341900, 0.98327700, 0.91788000, 0.83278800, 0.72340000, 0.59035800, 0.43168600, 0.24664300, 0.03577500, -0.19335300, -0.41869100]
CE09OSSM-RID27-01-OPTAAD000 | CE09OSSM-00001 | 1 | ACS-179 | CC_taarray | SheetRef:ACS179_CC_taarray
CE09OSSM-RID27-01-OPTAAD000 | CE09OSSM-00001 | 1 | ACS-179 | CC_tcarray | SheetRef:ACS179_CC_tcarray
CE09OSSM-MFD37-01-OPTAAD000 | CE09OSSM-00001 | 1 | ACS-142 | CC_cwlngth | [400.90000000, 404.60000000, 408.00000000, 411.70000000, 415.30000000, 419.40000000, 423.70000000, 427.90000000, 432.00000000, 435.90000000, 440.00000000, 444.20000000, 448.80000000, 453.40000000, 457.80000000, 461.90000000, 466.20000000, 470.80000000, 475.50000000, 480.30000000, 484.80000000, 489.00000000, 493.20000000, 497.40000000, 501.90000000, 506.20000000, 510.90000000, 515.40000000, 520.10000000, 524.40000000, 528.90000000, 532.90000000, 537.00000000, 541.10000000, 545.40000000, 549.70000000, 553.80000000, 558.10000000, 562.10000000, 566.20000000, 570.00000000, 573.90000000, 575.60000000, 579.20000000, 583.00000000, 586.90000000, 591.00000000, 595.20000000, 599.40000000, 603.80000000, 608.00000000, 612.50000000, 616.90000000, 621.00000000, 625.00000000, 629.40000000, 633.40000000, 637.70000000, 641.80000000, 646.30000000, 650.70000000, 654.90000000, 659.10000000, 663.70000000, 668.00000000, 672.20000000, 676.30000000, 680.40000000, 684.50000000, 688.50000000, 692.40000000, 696.30000000, 699.90000000, 703.70000000, 707.50000000, 711.30000000, 715.00000000, 718.40000000, 722.00000000, 725.90000000, 729.10000000, 732.60000000, 735.80000000, 738.80000000, 742.10000000]
CE09OSSM-MFD37-01-OPTAAD000 | CE09OSSM-00001 | 1 | ACS-142 | CC_ccwo | [ -1.49843600, -1.36000400, -1.22752100, -1.11096200, -1.01397600, -0.90851200, -0.81726300, -0.72328900, -0.64303900, -0.56393400, -0.48811600, -0.42091000, -0.34636100, -0.29372700, -0.23863700, -0.18733600, -0.13522900, -0.08281500, -0.03207500, 0.01987300, 0.06801600, 0.11723100, 0.15886700, 0.20398700, 0.24160900, 0.28113900, 0.31276700, 0.34555200, 0.37508300, 0.40478100, 0.43156300, 0.45781300, 0.48407700, 0.51069600, 0.53909400, 0.56707100, 0.59403100, 0.62022500, 0.64458000, 0.66869000, 0.69409000, 0.71617600, 0.71648500, 0.72633900, 0.73242100, 0.73398900, 0.73082000, 0.72173400, 0.71610500, 0.71755700, 0.72620500, 0.74033000, 0.75338800, 0.76699100, 0.78063400, 0.79307400, 0.80435900, 0.81673900, 0.82611100, 0.83175400, 0.83426800, 0.83244500, 0.83383900, 0.83950000, 0.84502900, 0.85090900, 0.85316400, 0.84992000, 0.84040000, 0.81945200, 0.79146800, 0.74959700, 0.69557500, 0.62867500, 0.54313200, 0.43366500, 0.30268600, 0.14342300, -0.04293500, -0.25723900, -0.48307400, -0.69158400, -0.86157000, -0.98105300, -1.04491700]
CE09OSSM-MFD37-01-OPTAAD000 | CE09OSSM-00001 | 1 | ACS-142 | CC_tcal | 13.6
CE09OSSM-MFD37-01-OPTAAD000 | CE09OSSM-00001 | 1 | ACS-142 | CC_tbins | [ 1.96517200, 2.39306100, 3.43837000, 4.47392400, 5.47716700, 6.47760000, 7.48152200, 8.50500000, 9.50446800, 10.51630400, 11.51562500, 12.54396200, 13.50521700, 14.48403200, 15.47576300, 16.48915300, 17.48866700, 18.48487200, 19.47589700, 20.47352900, 21.48222200, 22.49735300, 23.49000000, 24.48588200, 25.49406200, 26.48838700, 27.48206900, 28.49300000, 29.48931000, 30.49354800, 31.49069000, 32.49517200, 33.48892900, 34.48655200, 35.50714300, 36.50333300, 37.52487200, 38.35100000]
CE09OSSM-MFD37-01-OPTAAD000 | CE09OSSM-00001 | 1 | ACS-142 | CC_awlngth | [400.50000000, 404.30000000, 407.80000000, 411.20000000, 415.00000000, 418.90000000, 423.00000000, 427.20000000, 431.30000000, 435.20000000, 438.90000000, 443.20000000, 447.90000000, 452.70000000, 456.70000000, 460.80000000, 465.00000000, 469.60000000, 474.10000000, 478.90000000, 483.40000000, 487.40000000, 491.80000000, 495.80000000, 500.10000000, 504.50000000, 509.00000000, 513.90000000, 518.40000000, 522.50000000, 527.00000000, 531.10000000, 534.90000000, 539.00000000, 543.20000000, 547.50000000, 551.60000000, 555.80000000, 559.80000000, 564.00000000, 567.80000000, 571.50000000, 575.30000000, 579.00000000, 582.70000000, 586.40000000, 590.50000000, 594.40000000, 598.60000000, 602.90000000, 607.00000000, 611.50000000, 615.70000000, 620.00000000, 624.00000000, 628.20000000, 632.40000000, 636.20000000, 640.30000000, 644.60000000, 648.90000000, 653.20000000, 657.30000000, 661.90000000, 666.20000000, 670.50000000, 674.40000000, 678.60000000, 682.70000000, 686.30000000, 690.20000000, 693.90000000, 697.80000000, 701.30000000, 705.00000000, 708.60000000, 712.10000000, 715.80000000, 719.30000000, 723.00000000, 726.50000000, 730.00000000, 733.10000000, 736.70000000, 740.40000000]
CE09OSSM-MFD37-01-OPTAAD000 | CE09OSSM-00001 | 1 | ACS-142 | CC_acwo | [ -5.50892000, -4.75437800, -4.16187800, -3.71599100, -3.42082600, -3.20822800, -3.05237800, -2.92442700, -2.81254600, -2.71004900, -2.61260800, -2.51883100, -2.42574300, -2.33697100, -2.25190800, -2.16848500, -2.08731800, -2.00901700, -1.93382500, -1.86079500, -1.79127600, -1.72410500, -1.65845500, -1.59546300, -1.53542000, -1.47789500, -1.42356200, -1.37000000, -1.31804700, -1.26645200, -1.21577400, -1.16626300, -1.11823700, -1.07193200, -1.02710400, -0.98408200, -0.94302200, -0.90303800, -0.86421600, -0.82688900, -0.79163000, -0.75865900, -0.73764400, -0.71137800, -0.68783200, -0.66786300, -0.65198500, -0.64125500, -0.63342300, -0.62337100, -0.60621100, -0.58168900, -0.55344500, -0.52480400, -0.49644300, -0.46834000, -0.44091900, -0.41366400, -0.38750200, -0.36310400, -0.34150100, -0.32409800, -0.30883400, -0.29275700, -0.27392400, -0.25287300, -0.23302900, -0.21644200, -0.20484800, -0.20015400, -0.20385100, -0.21758900, -0.24297800, -0.28032800, -0.33305900, -0.40384200, -0.49623600, -0.61189900, -0.75310600, -0.92406100, -1.12274400, -1.33682100, -1.54562000, -1.72191600, -1.84977500]
CE09OSSM-MFD37-01-OPTAAD000 | CE09OSSM-00001 | 1 | ACS-142 | CC_taarray | SheetRef:ACS142_CC_taarray
CE09OSSM-MFD37-01-OPTAAD000 | CE09OSSM-00001 | 1 | ACS-142 | CC_tcarray | SheetRef:ACS142_CC_tcarray
CE09OSSM-RID27-02-FLORTD000 | CE09OSSM-00001 | 1 | 1155 | CC_dark_counts_volume_scatter | 50
CE09OSSM-RID27-02-FLORTD000 | CE09OSSM-00001 | 1 | 1155 | CC_scale_factor_volume_scatter | 1.84e-06
CE09OSSM-RID27-02-FLORTD000 | CE09OSSM-00001 | 1 | 1155 | CC_dark_counts_chlorophyll_a | 50
CE09OSSM-RID27-02-FLORTD000 | CE09OSSM-00001 | 1 | 1155 | CC_scale_factor_chlorophyll_a | 0.0073
CE09OSSM-RID27-02-FLORTD000 | CE09OSSM-00001 | 1 | 1155 | CC_dark_counts_cdom | 46
CE09OSSM-RID27-02-FLORTD000 | CE09OSSM-00001 | 1 | 1155 | CC_scale_factor_cdom | 0.0903
CE09OSSM-RID27-02-FLORTD000 | CE09OSSM-00001 | 1 | 1155 | CC_scattering_angle | 117 | Constant
CE09OSSM-RID27-02-FLORTD000 | CE09OSSM-00001 | 1 | 1155 | CC_measurement_wavelength | 700 | Constant
CE09OSSM-RID27-02-FLORTD000 | CE09OSSM-00001 | 1 | 1155 | CC_angular_resolution | 1.08 | Constant
CE09OSSM-RID27-02-FLORTD000 | CE09OSSM-00001 | 1 | 1155 | CC_depolarization_ratio | 0.039 | Constant
CE09OSSM-RID27-03-CTDBPC000 | CE09OSSM-00001 | 1 | 16-50014 | CC_lat | 46.8538
CE09OSSM-RID27-03-CTDBPC000 | CE09OSSM-00001 | 1 | 16-50014 | CC_lon | -124.9584
CE09OSSM-RID27-03-CTDBPC000 | CE09OSSM-00001 | 1 | 16-50014 | CC_a0 | 0.0012712
CE09OSSM-RID27-03-CTDBPC000 | CE09OSSM-00001 | 1 | 16-50014 | CC_a1 | 0.00027474
CE09OSSM-RID27-03-CTDBPC000 | CE09OSSM-00001 | 1 | 16-50014 | CC_a2 | -1.5385e-06
CE09OSSM-RID27-03-CTDBPC000 | CE09OSSM-00001 | 1 | 16-50014 | CC_a3 | 1.9622e-07
CE09OSSM-RID27-03-CTDBPC000 | CE09OSSM-00001 | 1 | 16-50014 | CC_ptempa0 | -58.4528
CE09OSSM-RID27-03-CTDBPC000 | CE09OSSM-00001 | 1 | 16-50014 | CC_ptempa1 | 53.8473
CE09OSSM-RID27-03-CTDBPC000 | CE09OSSM-00001 | 1 | 16-50014 | CC_ptempa2 | -0.54758
CE09OSSM-RID27-03-CTDBPC000 | CE09OSSM-00001 | 1 | 16-50014 | CC_ptca0 | 524685.7
CE09OSSM-RID27-03-CTDBPC000 | CE09OSSM-00001 | 1 | 16-50014 | CC_ptca1 | 37.2328
CE09OSSM-RID27-03-CTDBPC000 | CE09OSSM-00001 | 1 | 16-50014 | CC_ptca2 | -0.91069
CE09OSSM-RID27-03-CTDBPC000 | CE09OSSM-00001 | 1 | 16-50014 | CC_ptcb0 | 24.9939
CE09OSSM-RID27-03-CTDBPC000 | CE09OSSM-00001 | 1 | 16-50014 | CC_ptcb1 | -2.5e-05
CE09OSSM-RID27-03-CTDBPC000 | CE09OSSM-00001 | 1 | 16-50014 | CC_ptcb2 | 0
CE09OSSM-RID27-03-CTDBPC000 | CE09OSSM-00001 | 1 | 16-50014 | CC_pa0 | 0.18581
CE09OSSM-RID27-03-CTDBPC000 | CE09OSSM-00001 | 1 | 16-50014 | CC_pa1 | 0.00048881
CE09OSSM-RID27-03-CTDBPC000 | CE09OSSM-00001 | 1 | 16-50014 | CC_pa2 | -6.2283e-12
CE09OSSM-RID27-03-CTDBPC000 | CE09OSSM-00001 | 1 | 16-50014 | CC_g | -0.98255
CE09OSSM-RID27-03-CTDBPC000 | CE09OSSM-00001 | 1 | 16-50014 | CC_h | 0.13892
CE09OSSM-RID27-03-CTDBPC000 | CE09OSSM-00001 | 1 | 16-50014 | CC_i | -0.00025215
CE09OSSM-RID27-03-CTDBPC000 | CE09OSSM-00001 | 1 | 16-50014 | CC_j | 3.7572e-05
CE09OSSM-RID27-03-CTDBPC000 | CE09OSSM-00001 | 1 | 16-50014 | CC_cpcor | -9.57e-08
CE09OSSM-RID27-03-CTDBPC000 | CE09OSSM-00001 | 1 | 16-50014 | CC_ctcor | 3.25e-06
CE09OSSM-MFD37-03-CTDBPE000 | CE09OSSM-00001 | 1 | 16-50005 | CC_lat | 46.8538
CE09OSSM-MFD37-03-CTDBPE000 | CE09OSSM-00001 | 1 | 16-50005 | CC_lon | -124.9584
CE09OSSM-MFD37-03-CTDBPE000 | CE09OSSM-00001 | 1 | 16-50005 | CC_a0 | 0.0012886
CE09OSSM-MFD37-03-CTDBPE000 | CE09OSSM-00001 | 1 | 16-50005 | CC_a1 | 0.00026747
CE09OSSM-MFD37-03-CTDBPE000 | CE09OSSM-00001 | 1 | 16-50005 | CC_a2 | -5.8358e-07
CE09OSSM-MFD37-03-CTDBPE000 | CE09OSSM-00001 | 1 | 16-50005 | CC_a3 | 1.5942e-07
CE09OSSM-MFD37-03-CTDBPE000 | CE09OSSM-00001 | 1 | 16-50005 | CC_ptempa0 | -63.97
CE09OSSM-MFD37-03-CTDBPE000 | CE09OSSM-00001 | 1 | 16-50005 | CC_ptempa1 | 53.353
CE09OSSM-MFD37-03-CTDBPE000 | CE09OSSM-00001 | 1 | 16-50005 | CC_ptempa2 | -0.60974
CE09OSSM-MFD37-03-CTDBPE000 | CE09OSSM-00001 | 1 | 16-50005 | CC_ptca0 | 524536.7
CE09OSSM-MFD37-03-CTDBPE000 | CE09OSSM-00001 | 1 | 16-50005 | CC_ptca1 | -60.3612
CE09OSSM-MFD37-03-CTDBPE000 | CE09OSSM-00001 | 1 | 16-50005 | CC_ptca2 | 0.93278
CE09OSSM-MFD37-03-CTDBPE000 | CE09OSSM-00001 | 1 | 16-50005 | CC_ptcb0 | 24.8889
CE09OSSM-MFD37-03-CTDBPE000 | CE09OSSM-00001 | 1 | 16-50005 | CC_ptcb1 | -0.000625
CE09OSSM-MFD37-03-CTDBPE000 | CE09OSSM-00001 | 1 | 16-50005 | CC_ptcb2 | 0
CE09OSSM-MFD37-03-CTDBPE000 | CE09OSSM-00001 | 1 | 16-50005 | CC_pa0 | -2.2918
CE09OSSM-MFD37-03-CTDBPE000 | CE09OSSM-00001 | 1 | 16-50005 | CC_pa1 | 0.0026512
CE09OSSM-MFD37-03-CTDBPE000 | CE09OSSM-00001 | 1 | 16-50005 | CC_pa2 | 1.5706e-11
CE09OSSM-MFD37-03-CTDBPE000 | CE09OSSM-00001 | 1 | 16-50005 | CC_g | -0.98848
CE09OSSM-MFD37-03-CTDBPE000 | CE09OSSM-00001 | 1 | 16-50005 | CC_h | 0.14048
CE09OSSM-MFD37-03-CTDBPE000 | CE09OSSM-00001 | 1 | 16-50005 | CC_i | -0.00058075
CE09OSSM-MFD37-03-CTDBPE000 | CE09OSSM-00001 | 1 | 16-50005 | CC_j | 5.7409e-05
CE09OSSM-MFD37-03-CTDBPE000 | CE09OSSM-00001 | 1 | 16-50005 | CC_cpcor | -9.57e-08
CE09OSSM-MFD37-03-CTDBPE000 | CE09OSSM-00001 | 1 | 16-50005 | CC_ctcor | 3.25e-06
CE09OSSM-RID27-04-DOSTAD000 | CE09OSSM-00001 | 1 | 292 | CC_lat | 46.8538
CE09OSSM-RID27-04-DOSTAD000 | CE09OSSM-00001 | 1 | 292 | CC_lon | -124.9584
CE09OSSM-RID27-04-DOSTAD000 | CE09OSSM-00001 | 1 | 292 | CC_csv | [2.718027E-03,1.148167E-04,2.410413E-06,2.293073E+02,-3.019408E-01,-5.720683E+01,4.561206E+00]
CE09OSSM-MFD37-04-DOSTAD000 | CE09OSSM-00001 | 1 | 222 | CC_lat | 46.8538
CE09OSSM-MFD37-04-DOSTAD000 | CE09OSSM-00001 | 1 | 222 | CC_lon | -124.9584
CE09OSSM-MFD37-04-DOSTAD000 | CE09OSSM-00001 | 1 | 222 | CC_csv | [3.163292E-03,1.339303E-04,2.605217E-06,2.328326E+02,-2.991144E-01,-5.601979E+01,4.553875E+00]
CE09OSSM-RID27-07-NUTNRB000 | CE09OSSM-00001 | 1 | 263 | CC_lower_wavelength_limit_for_spectra_fit | 217 | Constant
CE09OSSM-RID27-07-NUTNRB000 | CE09OSSM-00001 | 1 | 263 | CC_upper_wavelength_limit_for_spectra_fit | 240 | Constant
CE09OSSM-RID27-07-NUTNRB000 | CE09OSSM-00001 | 1 | 263 | CC_cal_temp | 20
CE09OSSM-RID27-07-NUTNRB000 | CE09OSSM-00001 | 1 | 263 | CC_wl | [191.07, 191.85, 192.64, 193.42, 194.2, 194.99, 195.77, 196.56, 197.34, 198.13, 198.91, 199.7, 200.49, 201.27, 202.06, 202.85, 203.63, 204.42, 205.21, 206.0, 206.79, 207.58, 208.36, 209.15, 209.94, 210.73, 211.52, 212.31, 213.1, 213.89, 214.69, 215.48, 216.27, 217.06, 217.85, 218.64, 219.44, 220.23, 221.02, 221.81, 222.61, 223.4, 224.19, 224.99, 225.78, 226.58, 227.37, 228.17, 228.96, 229.76, 230.55, 231.35, 232.14, 232.94, 233.73, 234.53, 235.33, 236.12, 236.92, 237.72, 238.52, 239.31, 240.11, 240.91, 241.71, 242.5, 243.3, 244.1, 244.9, 245.7, 246.5, 247.3, 248.1, 248.9, 249.7, 250.5, 251.3, 252.1, 252.9, 253.7, 254.5, 255.3, 256.1, 256.9, 257.7, 258.5, 259.3, 260.11, 260.91, 261.71, 262.51, 263.31, 264.12, 264.92, 265.72, 266.52, 267.33, 268.13, 268.93, 269.73, 270.54, 271.34, 272.14, 272.95, 273.75, 274.56, 275.36, 276.16, 276.97, 277.77, 278.58, 279.38, 280.18, 280.99, 281.79, 282.6, 283.4, 284.21, 285.01, 285.82, 286.62, 287.43, 288.23, 289.04, 289.84, 290.65, 291.45, 292.26, 293.07, 293.87, 294.68, 295.48, 296.29, 297.1, 297.9, 298.71, 299.51, 300.32, 301.13, 301.93, 302.74, 303.54, 304.35, 305.16, 305.96, 306.77, 307.58, 308.38, 309.19, 310.0, 310.8, 311.61, 312.42, 313.22, 314.03, 314.84, 315.64, 316.45, 317.26, 318.06, 318.87, 319.68, 320.48, 321.29, 322.1, 322.9, 323.71, 324.52, 325.32, 326.13, 326.94, 327.74, 328.55, 329.36, 330.16, 330.97, 331.77, 332.58, 333.39, 334.19, 335.0, 335.81, 336.61, 337.42, 338.23, 339.03, 339.84, 340.64, 341.45, 342.26, 343.06, 343.87, 344.67, 345.48, 346.29, 347.09, 347.9, 348.7, 349.51, 350.31, 351.12, 351.92, 352.73, 353.53, 354.34, 355.14, 355.95, 356.75, 357.56, 358.36, 359.17, 359.97, 360.78, 361.58, 362.39, 363.19, 363.99, 364.8, 365.6, 366.4, 367.21, 368.01, 368.82, 369.62, 370.42, 371.22, 372.03, 372.83, 373.63, 374.44, 375.24, 376.04, 376.84, 377.64, 378.45, 379.25, 380.05, 380.85, 381.65, 382.45, 383.26, 384.06, 384.86, 385.66, 386.46, 387.26, 388.06, 388.86, 389.66, 390.46, 391.26, 392.06, 392.86, 393.66, 394.46, 395.25]
CE09OSSM-RID27-07-NUTNRB000 | CE09OSSM-00001 | 1 | 263 | CC_eno3 | [-0.01124307, -0.00058935, 0.00694095, 0.00655059, 0.00174305, 0.00836654, 0.0009507, 0.02728639, 0.00833927, 0.00612615, 0.03250684, 0.01110192, 0.00420746, 0.02081177, 0.00592647, -0.00052592, 0.00519056, 0.00775796, -0.00083167, 0.00162153, 0.00341645, 0.00421266, 0.00700089, 0.00665996, 0.00593303, 0.00697492, 0.00663079, 0.00640828, 0.00627978, 0.00597463, 0.00563511, 0.00533671, 0.00499829, 0.00468059, 0.00434648, 0.00401531, 0.00368881, 0.00336059, 0.00303493, 0.0027383, 0.00246301, 0.00217884, 0.00192055, 0.00168586, 0.00147262, 0.0012634, 0.00109547, 0.00092857, 0.00078596, 0.00066945, 0.00056652, 0.00046323, 0.00038195, 0.00032149, 0.00024983, 0.00020664, 0.00016075, 0.0001308, 0.00010354, 0.00008296, 0.00006608, 0.00004419, 0.00002851, 0.00002487, 0.00001516, 0.00000628, -0.00000202, -0.00000619, -0.00000388, -0.00000917, -0.00000894, -0.00001078, -0.00001466, -0.00001078, -0.00001228, -0.00000908, -0.00002413, -0.00001399, -0.00000604, -0.00000996, 0.00000327, -0.00000447, -0.00000701, 0.00000911, 0.00001336, 0.00002201, 0.00003079, 0.00001754, 0.00001795, 0.00001917, 0.00003563, 0.00001615, 0.00002178, 0.00002788, 0.00001971, 0.00004074, 0.00004098, 0.00004087, 0.00005871, 0.00006477, 0.00004493, 0.00007, 0.00007936, 0.0000612, 0.0000752, 0.00007448, 0.00006913, 0.00009601, 0.00010309, 0.00009273, 0.0000991, 0.00009376, 0.00007875, 0.00010425, 0.00010224, 0.00009839, 0.00011233, 0.00011309, 0.00009024, 0.00009216, 0.00011066, 0.00012592, 0.00014189, 0.00014087, 0.00014611, 0.00015417, 0.00014217, 0.00013807, 0.00015755, 0.00016196, 0.00015624, 0.00014458, 0.00014642, 0.00015838, 0.00016339, 0.00015526, 0.0001685, 0.00017042, 0.00016361, 0.00016407, 0.00015638, 0.00016599, 0.00018097, 0.00017501, 0.00017998, 0.00018958, 0.00018659, 0.00019422, 0.00019458, 0.00017781, 0.00020647, 0.00020203, 0.00020779, 0.00022344, 0.00022567, 0.00021233, 0.00021848, 0.00023562, 0.00022011, 0.00022193, 0.00024538, 0.00022065, 0.00024721, 0.0002644, 0.00024373, 0.00026253, 0.00026505, 0.00027905, 0.00028057, 0.00028681, 0.00029167, 0.00029705, 0.00029978, 0.00027817, 0.00030228, 0.00030877, 0.00029599, 0.00032031, 0.00031412, 0.0002943, 0.0003244, 0.00030803, 0.00030647, 0.00031707, 0.00035731, 0.00035562, 0.00036013, 0.0003413, 0.00034676, 0.00035495, 0.00038138, 0.00037818, 0.00038202, 0.00039459, 0.0003896, 0.00038989, 0.00039293, 0.00040279, 0.0004015, 0.00040622, 0.00039873, 0.00044008, 0.00043018, 0.00041757, 0.00043228, 0.00044711, 0.00042831, 0.00044515, 0.00043888, 0.00044244, 0.00044159, 0.00048686, 0.00048841, 0.0004694, 0.0004805, 0.00047069, 0.00047988, 0.00049668, 0.0004913, 0.00044576, 0.00046672, 0.00044827, 0.00045359, 0.00048669, 0.00047914, 0.00049778, 0.000509, 0.00051232, 0.00049883, 0.00049863, 0.00056256, 0.00053088, 0.00058827, 0.00053276, 0.00056042, 0.00055638, 0.00060658, 0.00057735, 0.00059175, 0.00057652, 0.00059875, 0.00060114, 0.00061513, 0.00057974, 0.00060386, 0.00061888, 0.00060129, 0.0006081, 0.00062916, 0.00065986, 0.00062268, 0.00064263, 0.0006338, 0.00064678, 0.00056639, 0.00057095]
CE09OSSM-RID27-07-NUTNRB000 | CE09OSSM-00001 | 1 | 263 | CC_eswa | [0.01271359, 0.03443647, 0.00773719, 0.00649908, 0.0084429, 0.00325232, 0.00663498, 0.00441809, -0.00408266, 0.00819478, 0.01945053, 0.03134033, 0.0389617, 0.04789963, 0.05352658, 0.06186651, 0.06778551, 0.06392251, 0.0675374, 0.06794253, 0.06131735, 0.05717771, 0.05046586, 0.0440192, 0.03788946, 0.03198906, 0.02695839, 0.02242025, 0.01858443, 0.01532258, 0.01254944, 0.01023551, 0.00827512, 0.00666508, 0.00534735, 0.00425343, 0.00336894, 0.00267831, 0.00210507, 0.0016426, 0.00130746, 0.00103029, 0.00080842, 0.00066856, 0.00052064, 0.00043116, 0.00036912, 0.00030124, 0.00024207, 0.00022119, 0.00017569, 0.00015403, 0.00013887, 0.00010577, 0.00009525, 0.00009045, 0.00007299, 0.00006582, 0.00005483, 0.00004395, 0.00003631, 0.00003409, 0.00001739, 0.00001079, 0.00000805, -0.00000046, 0.00000532, 0.00000869, -0.00000486, -0.00000633, 0.00000009, -0.00001021, -0.00001523, -0.00001062, -0.00000094, -0.00001978, 0.00000804, -0.00001102, -0.000014, -0.00000867, -0.00001102, -0.00000136, 0.00001821, -0.00000857, 0.00000664, 0.00002711, 0.00001276, 0.0000056, 0.00001631, 0.00001671, -0.00000564, 0.0000337, 0.00003669, 0.00003062, 0.00003597, 0.00003136, 0.00003271, 0.000037, 0.00001896, 0.00002435, 0.00004168, 0.00002603, 0.00002056, 0.00004215, 0.0000406, 0.00002852, 0.00004678, 0.00001971, 0.00002791, 0.00002712, -0.00000373, 0.00002397, 0.00001889, -0.00000928, -0.00001246, 0.00001813, -0.00001148, -0.00001289, 0.00001069, -0.00000251, -0.000004, -0.00000395, -0.00002423, -0.00002051, -0.00002519, -0.00003947, -0.00002162, -0.00000862, -0.00003434, -0.00004766, -0.00002729, -0.00003305, -0.00003678, -0.00004284, -0.00004578, -0.00004419, -0.00003731, -0.00004377, -0.00002903, -0.00002601, -0.00003459, -0.00003512, -0.00003852, -0.0000325, -0.00002683, -0.00002951, -0.00004481, -0.00003756, -0.00002035, -0.00002027, -0.00004715, -0.00001752, -0.00003871, -0.00003724, -0.00003565, -0.00002669, -0.0000133, -0.00001324, -0.00000224, 0.00000388, 0.0000131, 0.00000668, -0.00000087, -0.00001438, -0.00000445, -0.0000136, -0.00001877, -0.00002531, -0.00001986, 0.00000166, 0.00000047, 0.00000375, 0.00000017, 0.00002213, 0.00000121, 0.00001901, 0.00000123, 0.00002289, 0.00004184, 0.00001272, -0.00000598, 0.00004149, 0.00002118, 0.00002408, 0.00003568, 0.00002164, 0.00001951, 0.00005993, 0.00005305, 0.00004958, 0.00006983, 0.00003975, 0.00004911, 0.00006958, 0.0000441, 0.00006365, 0.00007509, 0.00004779, 0.00006885, 0.00009234, 0.00007007, 0.00005489, 0.00009482, 0.00009811, 0.00008383, 0.00009122, 0.00008604, 0.0000698, 0.00011053, 0.00006785, 0.00010781, 0.00010679, 0.00008376, 0.00009941, 0.00010326, 0.00011178, 0.00009686, 0.00011624, 0.00011399, 0.00010659, 0.000118, 0.00010495, 0.00015366, 0.00008698, 0.00010153, 0.00008144, 0.00013019, 0.00013062, 0.00010837, 0.00011504, 0.00009795, 0.00010761, 0.00013167, 0.00014304, 0.00010838, 0.00016124, 0.00008221, 0.00006053, 0.00014475, 0.00011479, 0.00014311, 0.00017908, 0.00008769, 0.00015573, 0.00019183, 0.00006899, 0.00013005, 0.00020202, 0.00010612, 0.00006432, 0.0002128, 0.00014112, 0.00010416, 0.00015323, 0.00020673, 0.00020795]
CE09OSSM-RID27-07-NUTNRB000 | CE09OSSM-00001 | 1 | 263 | CC_di | [34.14393609, 30.40319535, 27.14393609, 30.29208424, 32.8476398, 32.66245461, 30.62541757, 31.95875091, 37.62541757, 43.88467683, 69.77356572, 170.62541757, 414.36615832, 944.36615832, 1928.06986202, 3431.18097313, 5396.81060276, 7522.5513435, 9493.69949165, 11144.66245461, 12539.58838054, 13783.18097313, 15009.40319535, 16319.32912128, 17754.21801017, 19350.14393609, 21108.92171387, 22994.77356572, 24935.62541757, 26892.18097313, 28658.51430646, 30202.44023239, 31362.81060276, 32034.36615832, 32205.2550472, 31858.40319535, 31079.81060276, 30016.06986202, 28784.10689906, 27509.69949165, 26362.36615832, 25356.69949165, 24542.99578794, 23980.62541757, 23638.92171387, 23518.2550472, 23648.73652869, 24001.2550472, 24576.14393609, 25355.81060276, 26331.2550472, 27496.03282498, 28807.32912128, 30235.69949165, 31734.77356572, 33261.69949165, 34710.92171387, 36008.69949165, 37110.32912128, 37891.10689906, 38295.77356572, 38297.32912128, 37853.92171387, 37024.21801017, 35827.44023239, 34362.06986202, 32741.88467683, 31049.5513435, 29363.81060276, 27745.58838054, 26283.10689906, 24919.62541757, 23730.06986202, 22672.69949165, 21778.5513435, 21017.81060276, 20381.10689906, 19853.99578794, 19432.5513435, 19125.40319535, 18905.77356572, 18791.62541757, 18759.51430646, 18807.95875091, 18949.36615832, 19163.99578794, 19431.88467683, 19771.62541757, 20149.81060276, 20551.2550472, 20973.99578794, 21378.73652869, 21752.32912128, 22061.5513435, 22286.44023239, 22395.29208424, 22369.44023239, 22185.51430646, 21864.58838054, 21405.95875091, 20795.2550472, 20095.32912128, 19308.44023239, 18483.14393609, 17663.58838054, 16850.47726943, 16081.81060276, 15365.29208424, 14719.14393609, 14137.10689906, 13639.14393609, 13205.5513435, 12834.44023239, 12530.92171387, 12278.36615832, 12091.36615832, 11957.62541757, 11873.81060276, 11836.32912128, 11853.14393609, 11918.03282498, 12036.18097313, 12200.8476398, 12413.2550472, 12676.36615832, 12985.77356572, 13333.14393609, 13728.5513435, 14167.06986202, 14626.03282498, 15122.2550472, 15627.2550472, 16131.18097313, 16655.99578794, 17165.69949165, 17661.47726943, 18134.69949165, 18556.36615832, 18938.99578794, 19277.99578794, 19536.10689906, 19714.8476398, 19824.92171387, 19845.47726943, 19772.73652869, 19634.92171387, 19402.51430646, 19116.66245461, 18786.77356572, 18387.2550472, 17978.36615832, 17544.21801017, 17081.18097313, 16608.18097313, 16143.40319535, 15670.14393609, 15215.03282498, 14781.14393609, 14358.73652869, 13976.14393609, 13609.36615832, 13270.62541757, 12977.32912128, 12711.44023239, 12446.62541757, 12217.18097313, 12003.36615832, 11807.99578794, 11622.69949165, 11439.88467683, 11247.5513435, 11072.10689906, 10914.44023239, 10772.5513435, 10662.14393609, 10559.21801017, 10478.99578794, 10406.88467683, 10371.10689906, 10349.58838054, 10349.69949165, 10357.73652869, 10371.95875091, 10396.03282498, 10403.8476398, 10426.44023239, 10452.2550472, 10468.95875091, 10483.5513435, 10479.06986202, 10474.73652869, 10471.32912128, 10479.2550472, 10474.66245461, 10484.21801017, 10481.66245461, 10473.66245461, 10467.47726943, 10461.51430646, 10449.88467683, 10439.14393609, 10428.88467683, 10402.21801017, 10372.03282498, 10326.62541757, 10271.29208424, 10211.14393609, 10132.62541757, 10038.73652869, 9930.92171387, 9811.66245461, 9669.62541757, 9522.29208424, 9359.8476398, 9191.5513435, 9024.62541757, 8839.36615832, 8663.81060276, 8491.2550472, 8321.40319535, 8155.58838054, 7975.14393609, 7752.77356572, 7535.73652869, 7315.99578794, 7097.8476398, 6930.69949165, 6770.66245461, 6622.18097313, 6489.62541757, 6385.99578794, 6281.99578794, 6188.62541757, 6114.95875091, 6074.32912128, 6033.58838054, 5949.03282498, 5826.10689906, 5710.58838054, 5616.40319535, 5537.73652869, 5460.36615832, 5387.29208424, 5331.81060276, 5289.21801017, 5266.14393609, 5245.69949165, 5213.21801017, 5165.88467683, 5102.5513435, 5012.69949165, 4841.92171387, 4566.29208424, 4158.5513435, 3611.69949165, 3611.69949165]
CE09OSSM-RID27-08-SPKIRB000 | CE09OSSM-00001 | 1 | 250 | CC_immersion_factor | [1.368, 1.41, 1.365, 1.354, 1.372, 1.322, 1.347]
CE09OSSM-RID27-08-SPKIRB000 | CE09OSSM-00001 | 1 | 250 | CC_offset | [2146964116.5, 2148009212.9, 2147500926.3, 2147099026.3, 2148413366.6, 2147535163.3, 2148289432.2]
CE09OSSM-RID27-08-SPKIRB000 | CE09OSSM-00001 | 1 | 250 | CC_scale | [0.000000198784726017, 0.000000200273740571, 0.000000195398001752, 0.000000208759057693, 0.000000215940915365, 0.000000214001150023, 0.000000204863008718]
CE09OSSM-RID26-01-ADCPTC000 | CE09OSSM-00001 | 1 | 17122 | CC_depth | 5000
CE09OSSM-RID26-01-ADCPTC000 | CE09OSSM-00001 | 1 | 17122 | CC_lat | 46.8538
CE09OSSM-RID26-01-ADCPTC000 | CE09OSSM-00001 | 1 | 17122 | CC_lon | -124.9584
CE09OSSM-RID26-01-ADCPTC000 | CE09OSSM-00001 | 1 | 17122 | CC_scale_factor1 | 0.45
CE09OSSM-RID26-01-ADCPTC000 | CE09OSSM-00001 | 1 | 17122 | CC_scale_factor2 | 0.45
CE09OSSM-RID26-01-ADCPTC000 | CE09OSSM-00001 | 1 | 17122 | CC_scale_factor3 | 0.45
CE09OSSM-RID26-01-ADCPTC000 | CE09OSSM-00001 | 1 | 17122 | CC_scale_factor4 | 0.45
CE09OSSM-MFD35-04-ADCPSJ000 | CE09OSSM-00001 | 1 | 18978 | CC_depth | 542000
CE09OSSM-MFD35-04-ADCPSJ000 | CE09OSSM-00001 | 1 | 18978 | CC_lat | 46.8538
CE09OSSM-MFD35-04-ADCPSJ000 | CE09OSSM-00001 | 1 | 18978 | CC_lon | -124.9584
CE09OSSM-MFD35-04-ADCPSJ000 | CE09OSSM-00001 | 1 | 18978 | CC_scale_factor1 | 0.45
CE09OSSM-MFD35-04-ADCPSJ000 | CE09OSSM-00001 | 1 | 18978 | CC_scale_factor2 | 0.45
CE09OSSM-MFD35-04-ADCPSJ000 | CE09OSSM-00001 | 1 | 18978 | CC_scale_factor3 | 0.45
CE09OSSM-MFD35-04-ADCPSJ000 | CE09OSSM-00001 | 1 | 18978 | CC_scale_factor4 | 0.45
CE09OSSM-MFD35-01-VEL3DD000 | CE09OSSM-00001 | 1 | 11710 | CC_lat | 46.8538
CE09OSSM-MFD35-01-VEL3DD000 | CE09OSSM-00001 | 1 | 11710 | CC_lon | -124.9584
CE09OSSM-MFD35-02-PRESFC000 | CE09OSSM-00001 | 1 | 1385 | CC_c1 | -5916.308
CE09OSSM-MFD35-02-PRESFC000 | CE09OSSM-00001 | 1 | 1385 | CC_c2 | 195.7207
CE09OSSM-MFD35-02-PRESFC000 | CE09OSSM-00001 | 1 | 1385 | CC_c3 | 16601.59
CE09OSSM-MFD35-02-PRESFC000 | CE09OSSM-00001 | 1 | 1385 | CC_d1 | 0.068552
CE09OSSM-MFD35-02-PRESFC000 | CE09OSSM-00001 | 1 | 1385 | CC_d2 | 0
CE09OSSM-MFD35-02-PRESFC000 | CE09OSSM-00001 | 1 | 1385 | CC_offset_correction_factor | 0 | Constant
CE09OSSM-MFD35-02-PRESFC000 | CE09OSSM-00001 | 1 | 1385 | CC_pressure_offset_calibration_coefficient | -0.4079
CE09OSSM-MFD35-02-PRESFC000 | CE09OSSM-00001 | 1 | 1385 | CC_slope_correction_factor | 1 | Constant
CE09OSSM-MFD35-02-PRESFC000 | CE09OSSM-00001 | 1 | 1385 | CC_t1 | 30.0669
CE09OSSM-MFD35-02-PRESFC000 | CE09OSSM-00001 | 1 | 1385 | CC_t2 | 0.96474
CE09OSSM-MFD35-02-PRESFC000 | CE09OSSM-00001 | 1 | 1385 | CC_t3 | 43.2832
CE09OSSM-MFD35-02-PRESFC000 | CE09OSSM-00001 | 1 | 1385 | CC_t4 | 92.59
CE09OSSM-MFD35-02-PRESFC000 | CE09OSSM-00001 | 1 | 1385 | CC_u0 | 5.8216
CE09OSSM-MFD35-02-PRESFC000 | CE09OSSM-00001 | 1 | 1385 | CC_y1 | -3880.374
CE09OSSM-MFD35-02-PRESFC000 | CE09OSSM-00001 | 1 | 1385 | CC_y2 | -9063.153
CE09OSSM-MFD35-02-PRESFC000 | CE09OSSM-00001 | 1 | 1385 | CC_y3 | 0
CE09OSSM-MFD35-02-PRESFC000 | CE09OSSM-00001 | 1 | 1385 | CC_b | 838.8
CE09OSSM-MFD35-02-PRESFC000 | CE09OSSM-00001 | 1 | 1385 | CC_m | 12582.9
CE09OSSM-MFD35-05-PCO2WB000 | CE09OSSM-00001 | 1 | C0082 | CC_cala | 0.0072
CE09OSSM-MFD35-05-PCO2WB000 | CE09OSSM-00001 | 1 | C0082 | CC_calb | 0.7352
CE09OSSM-MFD35-05-PCO2WB000 | CE09OSSM-00001 | 1 | C0082 | CC_calc | -1.5599
CE09OSSM-MFD35-05-PCO2WB000 | CE09OSSM-00001 | 1 | C0082 | CC_calt | 14.6
CE09OSSM-MFD35-05-PCO2WB000 | CE09OSSM-00001 | 1 | C0082 | CC_ea434 | 19706
CE09OSSM-MFD35-05-PCO2WB000 | CE09OSSM-00001 | 1 | C0082 | CC_ea620 | 34
CE09OSSM-MFD35-05-PCO2WB000 | CE09OSSM-00001 | 1 | C0082 | CC_eb434 | 3073
CE09OSSM-MFD35-05-PCO2WB000 | CE09OSSM-00001 | 1 | C0082 | CC_eb620 | 44327
CE09OSSM-MFD00-00-CAMSA000 | CE09OSSM-00001 | 1 | 0484-6102-0109 |  |  | No Calibration Coefficient
CE09OSSM-MFD37-00-ZPLSCC000 | CE09OSSM-00001 | 1 | 55079 |  |  | No Calibration Coefficient
CE09OSSM-SBC11-00-CPMENG000 | CE09OSSM-00001 | 1 | CE09OSSM-00001-CPM1 |  |  | The serial number used here is bogus, pending identification of the real serial number.
CE09OSSM-RIC21-00-CPMENG000 | CE09OSSM-00001 | 1 | CE09OSSM-00001-CPM2 |  |  | The serial number used here is bogus, pending identification of the real serial number.
CE09OSSM-MFC31-00-CPMENG000 | CE09OSSM-00001 | 1 | CE09OSSM-00001-CPM3 |  |  | The serial number used here is bogus, pending identification of the real serial number.
CE09OSSM-SBD11-00-DCLENG000 | CE09OSSM-00001 | 1 | CE09OSSM-00001-DCL11 |  |  | The serial number used here is bogus, pending identification of the real serial number.
CE09OSSM-SBD12-00-DCLENG000 | CE09OSSM-00001 | 1 | CE09OSSM-00001-DCL12 |  |  | The serial number used here is bogus, pending identification of the real serial number.
CE09OSSM-RID26-00-DCLENG000 | CE09OSSM-00001 | 1 | CE09OSSM-00001-DCL26 |  |  | The serial number used here is bogus, pending identification of the real serial number.
CE09OSSM-RID27-00-DCLENG000 | CE09OSSM-00001 | 1 | CE09OSSM-00001-DCL27 |  |  | The serial number used here is bogus, pending identification of the real serial number.
CE09OSSM-MFD35-00-DCLENG000 | CE09OSSM-00001 | 1 | CE09OSSM-00001-DCL35 |  |  | The serial number used here is bogus, pending identification of the real serial number.
CE09OSSM-MFD37-00-DCLENG000 | CE09OSSM-00001 | 1 | CE09OSSM-00001-DCL37 |  |  | The serial number used here is bogus, pending identification of the real serial number.

## ACS179_CC_taarray
-0.003017 | -0.003061 | -0.005059 | -0.006293 | -0.005819 | -0.00606 | -0.005825 | -0.006413 | -0.006955 | -0.005685 | -0.00434 | -0.004354 | -0.002708 | -0.004205 | -0.003337 | -0.002642 | -0.001781 | -0.003227 | -0.002743 | -0.002894 | -0.002051 | -0.000756 | -0.002046 | -0.001646 | -0.001437 | 0 | -0.001377 | 0.000706 | 0.000254 | 0.00037 | 0.000782 | 0.002877 | 0.004349 | 0.005291 | 0.005104 | 0.00423 | 0.00458 | 0.005594 | 0.00196
-0.00262 | -0.001688 | -0.001446 | -0.001183 | -7.3e-05 | 0.000147 | 0.000618 | -0.000137 | -0.000545 | 0.000765 | 0.001444 | 0.001502 | 0.001808 | 0.00165 | 0.001747 | 0.001901 | 0.000711 | 0.001476 | -0.000216 | 0.000565 | 0.000869 | 0.000104 | -0.00117 | -0.00066 | -0.000722 | 0 | 2.8e-05 | 0.000398 | 0.000206 | 0.000572 | 0.001253 | 0.003441 | 0.004452 | 0.005464 | 0.005386 | 0.0045 | 0.004231 | 0.003696 | 0.000959
0.00108 | 0.002529 | 0.003552 | 0.004072 | 0.004112 | 0.004707 | 0.004755 | 0.004439 | 0.003862 | 0.004416 | 0.004823 | 0.004418 | 0.005499 | 0.004265 | 0.004495 | 0.00411 | 0.003421 | 0.003106 | 0.001944 | 0.002058 | 0.001183 | 0.0025 | 0.000707 | -0.000107 | -0.000486 | 0 | -0.000925 | -0.000848 | -0.00064 | -0.000874 | -0.001074 | 0.000296 | 9.6e-05 | 0.000601 | -0.000893 | -0.001156 | -0.00251 | -0.002747 | -0.005106
0.005271 | 0.006846 | 0.00775 | 0.008165 | 0.008517 | 0.008558 | 0.009105 | 0.008546 | 0.007246 | 0.007973 | 0.00817 | 0.007411 | 0.008027 | 0.006294 | 0.005755 | 0.005255 | 0.004255 | 0.004015 | 0.003258 | 0.002125 | 0.002085 | 0.001553 | 0.000507 | -0.000537 | -0.000591 | 0 | -0.001385 | -0.000997 | -0.002083 | -0.00265 | -0.002764 | -0.002157 | -0.002808 | -0.002622 | -0.003864 | -0.005164 | -0.005966 | -0.007028 | -0.008944
0.008008 | 0.009707 | 0.011153 | 0.011514 | 0.011446 | 0.011454 | 0.011445 | 0.010828 | 0.009798 | 0.010306 | 0.010331 | 0.009758 | 0.009565 | 0.007981 | 0.007395 | 0.007358 | 0.005702 | 0.005647 | 0.004154 | 0.003746 | 0.002833 | 0.002666 | 0.001163 | 0.000389 | -0.000593 | 0 | -0.001319 | -0.002133 | -0.002382 | -0.002675 | -0.003628 | -0.00283 | -0.003888 | -0.003831 | -0.005647 | -0.00669 | -0.007604 | -0.008491 | -0.010677
0.009828 | 0.01132 | 0.012589 | 0.012775 | 0.012263 | 0.012427 | 0.011988 | 0.011133 | 0.010691 | 0.011079 | 0.011333 | 0.010118 | 0.010389 | 0.008801 | 0.008289 | 0.00728 | 0.006823 | 0.005918 | 0.004966 | 0.004285 | 0.003116 | 0.00273 | 0.001673 | 0.000207 | 0.000186 | 0 | -0.000838 | -0.00177 | -0.00185 | -0.00296 | -0.003517 | -0.00301 | -0.003943 | -0.00454 | -0.005905 | -0.007446 | -0.008538 | -0.009487 | -0.010921
0.010015 | 0.011343 | 0.012278 | 0.012428 | 0.012681 | 0.012579 | 0.012313 | 0.011879 | 0.01069 | 0.010993 | 0.010759 | 0.010064 | 0.009665 | 0.008446 | 0.008005 | 0.007101 | 0.005782 | 0.005645 | 0.004266 | 0.003588 | 0.002954 | 0.002373 | 0.001543 | 0.000673 | -0.000139 | 0 | -0.000951 | -0.001673 | -0.002499 | -0.002882 | -0.003516 | -0.00369 | -0.004561 | -0.004879 | -0.006453 | -0.007792 | -0.008946 | -0.009547 | -0.011219
0.007714 | 0.009095 | 0.010578 | 0.011191 | 0.010915 | 0.011007 | 0.010983 | 0.010434 | 0.009581 | 0.009925 | 0.009805 | 0.009119 | 0.008878 | 0.007393 | 0.007206 | 0.006031 | 0.005198 | 0.004664 | 0.004002 | 0.003534 | 0.002778 | 0.002144 | 0.001096 | 0.000628 | -0.00017 | 0 | -0.001125 | -0.001456 | -0.002232 | -0.002775 | -0.003412 | -0.003337 | -0.004289 | -0.004894 | -0.006091 | -0.007631 | -0.008334 | -0.008925 | -0.010883
0.006636 | 0.008013 | 0.009176 | 0.009426 | 0.009306 | 0.009298 | 0.009429 | 0.008562 | 0.008031 | 0.008269 | 0.008515 | 0.007433 | 0.007522 | 0.006495 | 0.006012 | 0.00532 | 0.004321 | 0.004468 | 0.003506 | 0.003359 | 0.002494 | 0.001924 | 0.001326 | 0.000554 | 9.4e-05 | 0 | -0.00025 | -0.000918 | -0.001086 | -0.001723 | -0.002136 | -0.002154 | -0.002865 | -0.003406 | -0.004199 | -0.005368 | -0.006419 | -0.00732 | -0.008656
0.006441 | 0.007633 | 0.008685 | 0.009033 | 0.008898 | 0.009051 | 0.008875 | 0.008415 | 0.007882 | 0.00815 | 0.008101 | 0.007385 | 0.007214 | 0.006161 | 0.005929 | 0.005139 | 0.00411 | 0.004099 | 0.00338 | 0.002859 | 0.002282 | 0.001593 | 0.000904 | 0.000422 | 7.3e-05 | 0 | -0.000412 | -0.001119 | -0.001749 | -0.001924 | -0.002503 | -0.002523 | -0.002948 | -0.003611 | -0.004969 | -0.005952 | -0.006625 | -0.007416 | -0.008707
0.005836 | 0.006858 | 0.007637 | 0.007865 | 0.007709 | 0.007652 | 0.007682 | 0.007194 | 0.006622 | 0.006896 | 0.006926 | 0.006457 | 0.006076 | 0.005271 | 0.004904 | 0.004127 | 0.003693 | 0.003562 | 0.00258 | 0.002263 | 0.001669 | 0.001369 | 0.000832 | 9.6e-05 | -0.000371 | 0 | -0.000812 | -0.001185 | -0.001643 | -0.002079 | -0.002385 | -0.002498 | -0.003188 | -0.003349 | -0.004618 | -0.00543 | -0.006353 | -0.007046 | -0.00816
0.004449 | 0.005532 | 0.006465 | 0.006785 | 0.006541 | 0.006527 | 0.006373 | 0.006086 | 0.005729 | 0.005882 | 0.006015 | 0.005528 | 0.005676 | 0.004669 | 0.004418 | 0.00376 | 0.003265 | 0.003321 | 0.002567 | 0.002273 | 0.001606 | 0.001364 | 0.000472 | 0.000486 | -0.000173 | 0 | -0.000423 | -0.000734 | -0.001091 | -0.001307 | -0.001786 | -0.001875 | -0.002236 | -0.002598 | -0.003786 | -0.004404 | -0.005097 | -0.005893 | -0.00706
0.003073 | 0.00418 | 0.005252 | 0.005594 | 0.005334 | 0.005416 | 0.005376 | 0.004796 | 0.00464 | 0.005012 | 0.004978 | 0.00461 | 0.00457 | 0.003783 | 0.003602 | 0.003274 | 0.002478 | 0.002671 | 0.002042 | 0.001715 | 0.001337 | 0.000943 | 0.000675 | 0.000363 | -7.6e-05 | 0 | -0.000482 | -0.000587 | -0.001074 | -0.001155 | -0.001591 | -0.001616 | -0.001902 | -0.002296 | -0.003127 | -0.003893 | -0.004527 | -0.005178 | -0.006222
0.002716 | 0.003752 | 0.004881 | 0.005088 | 0.004914 | 0.00497 | 0.004988 | 0.004668 | 0.00435 | 0.004465 | 0.004616 | 0.004122 | 0.004127 | 0.003705 | 0.00334 | 0.002771 | 0.002402 | 0.002314 | 0.001593 | 0.001573 | 0.000914 | 0.000897 | 0.000365 | 9.4e-05 | -0.000179 | 0 | -0.000122 | -0.000432 | -0.000778 | -0.000844 | -0.000945 | -0.001043 | -0.001344 | -0.001646 | -0.002543 | -0.003106 | -0.003747 | -0.004267 | -0.005068
0.002522 | 0.003533 | 0.004312 | 0.004526 | 0.004766 | 0.004751 | 0.004706 | 0.00447 | 0.00394 | 0.00422 | 0.004258 | 0.003946 | 0.003817 | 0.003098 | 0.003065 | 0.002551 | 0.001791 | 0.002058 | 0.00155 | 0.001203 | 0.001118 | 0.000893 | 0.000329 | 0.000149 | -9.8e-05 | 0 | -0.000303 | -0.000574 | -0.000694 | -0.000998 | -0.001111 | -0.001006 | -0.001299 | -0.001587 | -0.002245 | -0.002879 | -0.003373 | -0.003991 | -0.004835
0.001501 | 0.002456 | 0.003387 | 0.003713 | 0.003774 | 0.003815 | 0.00381 | 0.003493 | 0.003158 | 0.003435 | 0.003353 | 0.003075 | 0.003153 | 0.002689 | 0.002494 | 0.002135 | 0.001775 | 0.00159 | 0.001051 | 0.000972 | 0.000547 | 0.000526 | 0.000291 | 7.9e-05 | -0.000299 | 0 | -0.00031 | -0.00037 | -0.000653 | -0.00065 | -0.000831 | -0.000786 | -0.000913 | -0.001157 | -0.001748 | -0.002343 | -0.002745 | -0.003368 | -0.004023
0.001492 | 0.002474 | 0.003398 | 0.003539 | 0.003531 | 0.003508 | 0.003565 | 0.00327 | 0.002925 | 0.003019 | 0.003262 | 0.003075 | 0.002894 | 0.002465 | 0.002276 | 0.00185 | 0.001506 | 0.001419 | 0.000986 | 0.000863 | 0.000684 | 0.000485 | 0.000335 | 6.5e-05 | -0.000107 | 0 | -0.000246 | -0.000359 | -0.000495 | -0.000556 | -0.000583 | -0.000395 | -0.000744 | -0.000836 | -0.001383 | -0.001872 | -0.002176 | -0.002583 | -0.003408
0.000619 | 0.001566 | 0.002532 | 0.002857 | 0.002749 | 0.002765 | 0.002731 | 0.002549 | 0.00233 | 0.002474 | 0.002579 | 0.002339 | 0.002407 | 0.001945 | 0.001843 | 0.001381 | 0.001137 | 0.001229 | 0.000786 | 0.000708 | 0.000436 | 0.000321 | 9.6e-05 | -7.6e-05 | -0.000291 | 0 | -0.0003 | -0.00025 | -0.000374 | -0.000437 | -0.000461 | -0.000329 | -0.000463 | -0.000592 | -0.001078 | -0.001496 | -0.001856 | -0.002436 | -0.003042
0.000322 | 0.001343 | 0.002425 | 0.002662 | 0.002358 | 0.002386 | 0.002277 | 0.002121 | 0.002033 | 0.002238 | 0.002325 | 0.002165 | 0.002202 | 0.001855 | 0.001598 | 0.001409 | 0.001058 | 0.001072 | 0.000647 | 0.000794 | 0.000455 | 0.00038 | 0.000226 | 0.000144 | -7.1e-05 | 0 | -0.000116 | -0.000113 | -0.000156 | -0.000156 | -0.000252 | 9e-06 | -4.7e-05 | -0.000203 | -0.000607 | -0.001046 | -0.001367 | -0.001751 | -0.00245
-0.000103 | 0.00086 | 0.001932 | 0.002137 | 0.001787 | 0.001828 | 0.001857 | 0.001575 | 0.001575 | 0.001807 | 0.001858 | 0.001757 | 0.001869 | 0.001529 | 0.001365 | 0.001056 | 0.000906 | 0.00099 | 0.000523 | 0.00057 | 0.000328 | 0.000227 | 1.9e-05 | -7.4e-05 | -0.000184 | 0 | -9.1e-05 | -7.6e-05 | -0.000142 | -3.8e-05 | -0.000123 | 8.2e-05 | 9.8e-05 | 9.8e-05 | -0.000304 | -0.000639 | -0.000909 | -0.001333 | -0.002002
-0.000364 | 0.000648 | 0.001704 | 0.001927 | 0.001544 | 0.001556 | 0.001507 | 0.00144 | 0.001327 | 0.001581 | 0.001684 | 0.001583 | 0.001632 | 0.00127 | 0.001144 | 0.000925 | 0.000772 | 0.000762 | 0.000426 | 0.000379 | 0.000204 | 7.6e-05 | 2.4e-05 | -0.000161 | -0.000213 | 0 | -0.000232 | -7.7e-05 | -0.000157 | -2.8e-05 | -1.7e-05 | 0.000127 | 0.000173 | 6.6e-05 | -0.000105 | -0.000421 | -0.000705 | -0.001145 | -0.001713
-0.001263 | -0.000292 | 0.000765 | 0.000966 | 0.00063 | 0.000738 | 0.000693 | 0.000593 | 0.000668 | 0.000828 | 0.001011 | 0.001041 | 0.001049 | 0.000914 | 0.000774 | 0.000676 | 0.000442 | 0.000507 | 0.000268 | 0.000321 | 3.5e-05 | 3.4e-05 | -0.000148 | -0.000117 | -0.000307 | 0 | -7e-06 | 4e-06 | 5.8e-05 | 0.000135 | 0.000205 | 0.000462 | 0.000585 | 0.000517 | 0.000266 | 2e-05 | -0.000319 | -0.000582 | -0.001146
-0.001107 | -0.000184 | 0.000869 | 0.001035 | 0.00071 | 0.00083 | 0.000783 | 0.000705 | 0.000701 | 0.000899 | 0.001054 | 0.001057 | 0.001171 | 0.000926 | 0.000848 | 0.000668 | 0.000381 | 0.000544 | 0.000303 | 0.000213 | 1.8e-05 | 5e-05 | -0.000197 | -0.000149 | -0.000128 | 0 | -5.6e-05 | 8e-06 | 5.5e-05 | 0.000158 | 0.000224 | 0.000486 | 0.000651 | 0.000615 | 0.000453 | 0.000146 | -6.1e-05 | -0.000419 | -0.000864
-0.001511 | -0.000651 | 0.000328 | 0.000552 | 0.000313 | 0.000305 | 0.000339 | 0.000274 | 0.000363 | 0.00061 | 0.000762 | 0.000759 | 0.000913 | 0.00068 | 0.000577 | 0.000372 | 0.00029 | 0.00038 | 7.9e-05 | 0.000199 | 1.9e-05 | 5.7e-05 | -3.1e-05 | -3.3e-05 | -8e-05 | 0 | 6.3e-05 | 0.000163 | 0.000253 | 0.000319 | 0.000531 | 0.000708 | 0.000871 | 0.000941 | 0.000775 | 0.000547 | 0.000318 | 6.7e-05 | -0.000471
-0.001779 | -0.000874 | 0.000189 | 0.000378 | 0.000101 | 0.000181 | 0.000213 | 0.000151 | 0.000157 | 0.00042 | 0.000598 | 0.000588 | 0.000774 | 0.000569 | 0.000538 | 0.000409 | 0.000242 | 0.000235 | 3.4e-05 | 4.2e-05 | -3e-05 | -4.3e-05 | -0.000137 | -8.9e-05 | -0.000201 | 0 | 1e-06 | 0.000111 | 0.000176 | 0.000313 | 0.000443 | 0.000748 | 0.000925 | 0.000949 | 0.000817 | 0.000623 | 0.000382 | 0.000192 | -0.000284
-0.002019 | -0.001133 | -0.000207 | 2.6e-05 | -0.00022 | -0.000127 | -0.000118 | -0.000137 | -8.2e-05 | 0.000189 | 0.000314 | 0.000309 | 0.000466 | 0.00037 | 0.000329 | 0.000235 | 3e-06 | 0.000156 | -0.000109 | -8e-05 | -0.000147 | -7e-05 | -0.000189 | -0.00023 | -0.00011 | 0 | 2.3e-05 | 0.000183 | 0.000217 | 0.000395 | 0.000568 | 0.000891 | 0.001056 | 0.001167 | 0.001066 | 0.000899 | 0.000746 | 0.000436 | 2.3e-05
-0.002353 | -0.001485 | -0.000506 | -0.000283 | -0.000514 | -0.00044 | -0.000436 | -0.000494 | -0.000404 | -0.000195 | 7.5e-05 | 9.3e-05 | 0.00027 | 0.000153 | 0.000205 | 1.4e-05 | -0.000106 | 3.6e-05 | -0.000241 | -0.000143 | -0.000198 | -0.000162 | -0.000254 | -0.000102 | -0.000245 | 0 | -1.4e-05 | 0.000157 | 0.000281 | 0.000413 | 0.000511 | 0.000896 | 0.001086 | 0.001167 | 0.001141 | 0.001048 | 0.000917 | 0.000589 | 0.000176
-0.002839 | -0.001966 | -0.000958 | -0.000781 | -0.000979 | -0.000886 | -0.000824 | -0.000817 | -0.000718 | -0.000424 | -0.000212 | -0.000183 | 6.3e-05 | -4.6e-05 | 2.6e-05 | -9.8e-05 | -0.000235 | -8.7e-05 | -0.000304 | -0.000272 | -0.000318 | -0.000225 | -0.000299 | -0.000243 | -0.000242 | 0 | -5e-06 | 0.000114 | 0.000229 | 0.000468 | 0.000592 | 0.00099 | 0.001203 | 0.001308 | 0.001288 | 0.001147 | 0.001073 | 0.000799 | 0.000385
-0.002944 | -0.002106 | -0.001148 | -0.000905 | -0.001098 | -0.000952 | -0.00091 | -0.000878 | -0.000793 | -0.000568 | -0.000354 | -0.000259 | -4.7e-05 | -0.000143 | -9.9e-05 | -0.000161 | -0.000248 | -0.000239 | -0.000334 | -0.000316 | -0.000316 | -0.000309 | -0.000301 | -0.000237 | -0.000192 | 0 | 2.9e-05 | 0.000163 | 0.000301 | 0.000435 | 0.000632 | 0.000979 | 0.001165 | 0.001319 | 0.00131 | 0.00127 | 0.001155 | 0.000944 | 0.00053
-0.003247 | -0.002424 | -0.001458 | -0.001268 | -0.001469 | -0.001427 | -0.001346 | -0.001318 | -0.001174 | -0.000884 | -0.000676 | -0.00056 | -0.00035 | -0.00033 | -0.000258 | -0.000333 | -0.000389 | -0.000277 | -0.000454 | -0.000347 | -0.000337 | -0.000368 | -0.000306 | -0.000282 | -0.000235 | 0 | 6.9e-05 | 0.000268 | 0.000397 | 0.000629 | 0.000778 | 0.001185 | 0.001418 | 0.001597 | 0.001564 | 0.001504 | 0.001463 | 0.001202 | 0.00082
-0.003597 | -0.002734 | -0.001803 | -0.001577 | -0.001768 | -0.001648 | -0.001546 | -0.001493 | -0.001394 | -0.001104 | -0.000859 | -0.000709 | -0.000449 | -0.000521 | -0.000406 | -0.000424 | -0.000447 | -0.000413 | -0.000497 | -0.000401 | -0.000371 | -0.000405 | -0.000365 | -0.000279 | -0.000222 | 0 | 2.2e-05 | 0.000189 | 0.000334 | 0.000515 | 0.000733 | 0.001071 | 0.001312 | 0.001507 | 0.00154 | 0.001497 | 0.001405 | 0.001223 | 0.000898
-0.003632 | -0.002828 | -0.001917 | -0.001716 | -0.001857 | -0.001799 | -0.00168 | -0.001637 | -0.001507 | -0.001221 | -0.000949 | -0.000812 | -0.000605 | -0.000572 | -0.000533 | -0.000554 | -0.000553 | -0.00048 | -0.000612 | -0.000462 | -0.000514 | -0.000341 | -0.000329 | -0.000275 | -0.000188 | 0 | 6e-05 | 0.000224 | 0.000413 | 0.00062 | 0.000769 | 0.001136 | 0.001413 | 0.001639 | 0.001705 | 0.001625 | 0.001614 | 0.001404 | 0.001049
-0.00393 | -0.003107 | -0.002167 | -0.001971 | -0.002104 | -0.002036 | -0.00194 | -0.001841 | -0.001733 | -0.001385 | -0.00114 | -0.000986 | -0.0007 | -0.000736 | -0.000567 | -0.000575 | -0.000643 | -0.000539 | -0.000658 | -0.000487 | -0.000541 | -0.000405 | -0.000437 | -0.00031 | -0.000209 | 0 | 6.8e-05 | 0.000192 | 0.00037 | 0.000594 | 0.000751 | 0.001117 | 0.001374 | 0.001589 | 0.001648 | 0.001663 | 0.001576 | 0.001409 | 0.001078
-0.003986 | -0.003215 | -0.00236 | -0.00216 | -0.002281 | -0.002179 | -0.002086 | -0.001947 | -0.0018 | -0.001486 | -0.001257 | -0.001008 | -0.000743 | -0.00077 | -0.000647 | -0.000651 | -0.000676 | -0.000561 | -0.000639 | -0.000474 | -0.000498 | -0.000382 | -0.000323 | -0.000274 | -0.000175 | 0 | 6e-05 | 0.000287 | 0.000447 | 0.000649 | 0.000814 | 0.001222 | 0.00146 | 0.00172 | 0.001772 | 0.001774 | 0.001787 | 0.001604 | 0.001249
-0.003838 | -0.003086 | -0.002257 | -0.00206 | -0.0022 | -0.002118 | -0.002016 | -0.00193 | -0.001783 | -0.001486 | -0.001247 | -0.001047 | -0.00083 | -0.000771 | -0.000635 | -0.000691 | -0.000688 | -0.000579 | -0.000688 | -0.000567 | -0.000504 | -0.000469 | -0.000358 | -0.000325 | -0.000248 | 0 | 9.2e-05 | 0.000252 | 0.000401 | 0.000612 | 0.000809 | 0.001165 | 0.001479 | 0.001652 | 0.001731 | 0.001778 | 0.00176 | 0.00157 | 0.00128
-0.003682 | -0.002967 | -0.002196 | -0.002088 | -0.002309 | -0.002194 | -0.002067 | -0.002025 | -0.001812 | -0.001554 | -0.001263 | -0.0011 | -0.000861 | -0.000809 | -0.000666 | -0.000682 | -0.000685 | -0.00061 | -0.000683 | -0.000593 | -0.000525 | -0.000424 | -0.000363 | -0.000285 | -0.000203 | 0 | 4.7e-05 | 0.000221 | 0.000359 | 0.000578 | 0.000751 | 0.001097 | 0.001376 | 0.001664 | 0.0017 | 0.001743 | 0.00172 | 0.001558 | 0.001254
-0.003446 | -0.002739 | -0.002034 | -0.001869 | -0.002044 | -0.001966 | -0.001861 | -0.001785 | -0.001643 | -0.001375 | -0.001123 | -0.000955 | -0.000755 | -0.000691 | -0.000584 | -0.000644 | -0.000646 | -0.000548 | -0.000668 | -0.000514 | -0.000502 | -0.000397 | -0.000394 | -0.000305 | -0.000208 | 0 | 1.6e-05 | 0.000191 | 0.000288 | 0.000479 | 0.000639 | 0.00098 | 0.001204 | 0.001462 | 0.00155 | 0.001578 | 0.001594 | 0.001393 | 0.001123
-0.003383 | -0.002652 | -0.001884 | -0.001742 | -0.001941 | -0.001873 | -0.00179 | -0.001665 | -0.001507 | -0.00125 | -0.000998 | -0.000814 | -0.000564 | -0.000585 | -0.000465 | -0.000463 | -0.000516 | -0.000431 | -0.000537 | -0.000424 | -0.000417 | -0.000322 | -0.000348 | -0.000228 | -0.000157 | 0 | 9.8e-05 | 0.000185 | 0.000339 | 0.000513 | 0.000614 | 0.000952 | 0.001227 | 0.001432 | 0.001506 | 0.001561 | 0.001546 | 0.001381 | 0.001144
-0.003487 | -0.002751 | -0.001962 | -0.001854 | -0.002006 | -0.001943 | -0.001774 | -0.001679 | -0.001545 | -0.00122 | -0.001002 | -0.000798 | -0.000573 | -0.000536 | -0.000413 | -0.000467 | -0.000536 | -0.000428 | -0.00054 | -0.000472 | -0.00041 | -0.000338 | -0.000333 | -0.000246 | -0.000173 | 0 | 1e-06 | 0.000133 | 0.000222 | 0.000363 | 0.000468 | 0.000774 | 0.001023 | 0.001212 | 0.001301 | 0.001359 | 0.001319 | 0.001155 | 0.000905
-0.003523 | -0.002812 | -0.002025 | -0.00185 | -0.00197 | -0.001905 | -0.001788 | -0.001685 | -0.001473 | -0.001203 | -0.000927 | -0.000719 | -0.00052 | -0.000483 | -0.00039 | -0.000391 | -0.000491 | -0.00041 | -0.000468 | -0.000417 | -0.000428 | -0.00032 | -0.000246 | -0.000215 | -0.0002 | 0 | -2.5e-05 | 7.7e-05 | 0.000128 | 0.000254 | 0.000333 | 0.000633 | 0.000854 | 0.001039 | 0.001114 | 0.001135 | 0.001105 | 0.000956 | 0.00069
-0.00354 | -0.002763 | -0.001881 | -0.001713 | -0.001831 | -0.001758 | -0.001612 | -0.001465 | -0.001309 | -0.001015 | -0.000752 | -0.00058 | -0.000366 | -0.000325 | -0.000214 | -0.000285 | -0.000349 | -0.000279 | -0.000368 | -0.000319 | -0.000291 | -0.000277 | -0.000218 | -0.00017 | -0.000136 | 0 | -2.6e-05 | 1.9e-05 | 8.9e-05 | 0.000159 | 0.000244 | 0.00049 | 0.000647 | 0.000858 | 0.00092 | 0.000928 | 0.000868 | 0.000729 | 0.000441
-0.003526 | -0.002782 | -0.001942 | -0.001771 | -0.00189 | -0.001797 | -0.001666 | -0.001544 | -0.001351 | -0.001023 | -0.000778 | -0.00059 | -0.000375 | -0.000353 | -0.00022 | -0.000263 | -0.000291 | -0.000266 | -0.00038 | -0.000299 | -0.00028 | -0.000286 | -0.000231 | -0.000236 | -0.000168 | 0 | -6.4e-05 | -1.8e-05 | 1.7e-05 | 8.8e-05 | 0.000136 | 0.000328 | 0.000517 | 0.000656 | 0.00072 | 0.000687 | 0.000665 | 0.000468 | 0.000221
-0.00317 | -0.002417 | -0.00158 | -0.001392 | -0.001505 | -0.001446 | -0.001341 | -0.001203 | -0.001036 | -0.000754 | -0.000525 | -0.000333 | -0.000179 | -0.000143 | -7.5e-05 | -0.000117 | -0.000191 | -0.000163 | -0.000239 | -0.000218 | -0.0002 | -0.000187 | -0.000175 | -0.000149 | -9.5e-05 | 0 | -5.8e-05 | -1.7e-05 | -2.6e-05 | 9e-06 | 4e-06 | 0.000148 | 0.000287 | 0.000429 | 0.000497 | 0.000461 | 0.000371 | 0.000204 | -7e-05
-0.003026 | -0.002266 | -0.00145 | -0.001308 | -0.001454 | -0.00142 | -0.001319 | -0.001228 | -0.001019 | -0.000791 | -0.000533 | -0.000357 | -0.000155 | -0.00016 | -6.3e-05 | -0.000106 | -0.000176 | -8.4e-05 | -0.000233 | -0.000181 | -0.000185 | -0.000202 | -0.000165 | -0.00016 | -0.000112 | 0 | -7.2e-05 | -0.000108 | -0.000118 | -0.000108 | -0.000134 | 1.4e-05 | 0.000106 | 0.000243 | 0.000262 | 0.000199 | 0.000138 | -4.6e-05 | -0.000309
-0.003471 | -0.002841 | -0.002204 | -0.002099 | -0.002325 | -0.002365 | -0.002319 | -0.002312 | -0.002205 | -0.002093 | -0.001878 | -0.001667 | -0.001391 | -0.001311 | -0.001103 | -0.001047 | -0.000957 | -0.000794 | -0.000767 | -0.000541 | -0.000475 | -0.000363 | -0.000309 | -0.000228 | -0.000191 | 0 | 6e-06 | 6.7e-05 | 6.4e-05 | 0.000163 | 0.000185 | 0.000307 | 0.000319 | 0.000298 | 0.000184 | -1e-06 | -0.000148 | -0.000398 | -0.000689
-0.003587 | -0.002983 | -0.002403 | -0.002317 | -0.002519 | -0.002515 | -0.002539 | -0.002488 | -0.002374 | -0.002189 | -0.002039 | -0.001746 | -0.00146 | -0.00134 | -0.001105 | -0.001017 | -0.000963 | -0.000752 | -0.000741 | -0.000545 | -0.000445 | -0.000359 | -0.000304 | -0.000232 | -0.000162 | 0 | 7.1e-05 | 0.000106 | 0.000155 | 0.000215 | 0.000234 | 0.000343 | 0.000403 | 0.000376 | 0.00027 | 0.000121 | -5e-05 | -0.000279 | -0.000541
-0.003658 | -0.003068 | -0.002521 | -0.002419 | -0.002553 | -0.002547 | -0.002499 | -0.00243 | -0.002412 | -0.002237 | -0.002025 | -0.001791 | -0.001482 | -0.001363 | -0.001177 | -0.001073 | -0.00102 | -0.000839 | -0.000808 | -0.000612 | -0.0005 | -0.000385 | -0.000327 | -0.000233 | -0.000169 | 0 | 2.4e-05 | 8.6e-05 | 0.000115 | 0.00019 | 0.000203 | 0.00036 | 0.000374 | 0.000389 | 0.000248 | 0.000144 | -2.5e-05 | -0.000229 | -0.000509
-0.003722 | -0.003175 | -0.002622 | -0.002485 | -0.0026 | -0.002635 | -0.002566 | -0.002515 | -0.002414 | -0.00223 | -0.00203 | -0.001788 | -0.001516 | -0.001324 | -0.001155 | -0.001079 | -0.000988 | -0.000829 | -0.000797 | -0.000581 | -0.000492 | -0.000372 | -0.000327 | -0.000266 | -0.000148 | 0 | 1.8e-05 | 0.000124 | 0.000139 | 0.000223 | 0.000231 | 0.000405 | 0.000435 | 0.000436 | 0.000323 | 0.000221 | 6e-05 | -0.000145 | -0.000453
-0.003874 | -0.003275 | -0.002726 | -0.002644 | -0.00282 | -0.00285 | -0.002791 | -0.002738 | -0.002672 | -0.002431 | -0.002229 | -0.001918 | -0.00162 | -0.001439 | -0.001257 | -0.001113 | -0.001034 | -0.000866 | -0.000793 | -0.00062 | -0.000515 | -0.000402 | -0.000314 | -0.000251 | -0.000181 | 0 | 5.6e-05 | 9.5e-05 | 0.000154 | 0.000233 | 0.000278 | 0.000393 | 0.000447 | 0.000459 | 0.000367 | 0.000229 | 8.9e-05 | -8.8e-05 | -0.000377
-0.003958 | -0.003385 | -0.002812 | -0.002672 | -0.002839 | -0.002821 | -0.002752 | -0.002675 | -0.002585 | -0.002349 | -0.002137 | -0.001909 | -0.001591 | -0.001418 | -0.00124 | -0.001124 | -0.001044 | -0.000874 | -0.0008 | -0.000634 | -0.000564 | -0.000432 | -0.000346 | -0.000234 | -0.000149 | 0 | 4.9e-05 | 0.000146 | 0.000182 | 0.000277 | 0.000324 | 0.000443 | 0.000535 | 0.000555 | 0.000445 | 0.000356 | 0.000202 | 6e-06 | -0.000265
-0.004196 | -0.00362 | -0.003012 | -0.002859 | -0.003031 | -0.003043 | -0.002962 | -0.002881 | -0.002763 | -0.002536 | -0.002254 | -0.002001 | -0.001671 | -0.001494 | -0.001258 | -0.001168 | -0.001045 | -0.00086 | -0.00086 | -0.000629 | -0.000524 | -0.000384 | -0.000358 | -0.000234 | -0.000181 | 0 | 6.2e-05 | 0.000161 | 0.000215 | 0.000275 | 0.000317 | 0.000461 | 0.000518 | 0.000541 | 0.000462 | 0.000354 | 0.000215 | 5.1e-05 | -0.000238
-0.004326 | -0.003768 | -0.003211 | -0.003077 | -0.003233 | -0.003125 | -0.002969 | -0.002896 | -0.002753 | -0.002523 | -0.002306 | -0.00205 | -0.001738 | -0.00155 | -0.001313 | -0.00122 | -0.001091 | -0.000902 | -0.000872 | -0.000699 | -0.000551 | -0.000428 | -0.000387 | -0.000225 | -0.000178 | 0 | 7.9e-05 | 0.000129 | 0.000207 | 0.000283 | 0.000312 | 0.000498 | 0.000529 | 0.000579 | 0.000482 | 0.000383 | 0.000271 | 9.7e-05 | -0.000187
-0.004376 | -0.003889 | -0.003369 | -0.003236 | -0.003362 | -0.003358 | -0.003199 | -0.00305 | -0.002847 | -0.0026 | -0.002328 | -0.002034 | -0.001722 | -0.001559 | -0.001282 | -0.001201 | -0.001088 | -0.000919 | -0.000833 | -0.000645 | -0.000548 | -0.000421 | -0.000352 | -0.000256 | -0.000156 | 0 | 5.2e-05 | 0.00016 | 0.000212 | 0.000288 | 0.000336 | 0.000516 | 0.000586 | 0.000611 | 0.000541 | 0.00047 | 0.000303 | 0.000154 | -0.000149
-0.004568 | -0.004029 | -0.003581 | -0.003467 | -0.003619 | -0.003598 | -0.003477 | -0.003384 | -0.003156 | -0.00277 | -0.002487 | -0.002185 | -0.001847 | -0.001647 | -0.001395 | -0.001262 | -0.001114 | -0.000949 | -0.000883 | -0.000725 | -0.000521 | -0.00041 | -0.000336 | -0.000268 | -0.000154 | 0 | 3.7e-05 | 9.9e-05 | 0.000165 | 0.000225 | 0.000266 | 0.000444 | 0.000514 | 0.000528 | 0.00048 | 0.000385 | 0.000271 | 0.000104 | -0.000171
-0.0048 | -0.004275 | -0.003781 | -0.00373 | -0.003825 | -0.003771 | -0.003679 | -0.003551 | -0.003259 | -0.002967 | -0.002677 | -0.002365 | -0.001978 | -0.001776 | -0.001522 | -0.001401 | -0.001269 | -0.00109 | -0.000986 | -0.000784 | -0.000656 | -0.000505 | -0.000419 | -0.000317 | -0.000217 | 0 | 3e-05 | 0.00014 | 0.0002 | 0.000307 | 0.000336 | 0.00047 | 0.000533 | 0.000584 | 0.00051 | 0.000439 | 0.000359 | 0.000162 | -6.9e-05
-0.004902 | -0.004405 | -0.003952 | -0.00382 | -0.003893 | -0.003778 | -0.003631 | -0.003536 | -0.003325 | -0.003067 | -0.002735 | -0.002405 | -0.002008 | -0.001827 | -0.001543 | -0.001372 | -0.001299 | -0.001109 | -0.000988 | -0.000763 | -0.00064 | -0.000497 | -0.000404 | -0.000291 | -0.000195 | 0 | 5.9e-05 | 0.000147 | 0.00018 | 0.000248 | 0.000279 | 0.000462 | 0.000563 | 0.000607 | 0.000554 | 0.000453 | 0.000337 | 0.000195 | -3.4e-05
-0.005 | -0.004527 | -0.003993 | -0.003808 | -0.003907 | -0.003801 | -0.003696 | -0.003537 | -0.003325 | -0.003062 | -0.002724 | -0.002364 | -0.002028 | -0.001807 | -0.001502 | -0.001341 | -0.001218 | -0.000992 | -0.000889 | -0.000711 | -0.000575 | -0.000432 | -0.000389 | -0.000244 | -0.000159 | 0 | 7.4e-05 | 0.000167 | 0.000267 | 0.000355 | 0.000412 | 0.000592 | 0.000721 | 0.000745 | 0.000693 | 0.000627 | 0.000502 | 0.000332 | 6e-05
-0.005234 | -0.004739 | -0.004214 | -0.004033 | -0.0041 | -0.004042 | -0.003876 | -0.003746 | -0.003542 | -0.003239 | -0.002926 | -0.002572 | -0.002195 | -0.00197 | -0.001732 | -0.001561 | -0.001458 | -0.001216 | -0.001122 | -0.000908 | -0.000734 | -0.000557 | -0.000478 | -0.000338 | -0.000191 | 0 | 7.2e-05 | 0.000176 | 0.000283 | 0.000378 | 0.000447 | 0.000596 | 0.000745 | 0.000806 | 0.00075 | 0.000669 | 0.000597 | 0.000443 | 0.000138
-0.005456 | -0.00499 | -0.004447 | -0.004298 | -0.004368 | -0.004291 | -0.004149 | -0.004016 | -0.003843 | -0.003501 | -0.003157 | -0.00277 | -0.002389 | -0.002123 | -0.001819 | -0.001616 | -0.001508 | -0.001224 | -0.001133 | -0.000898 | -0.000753 | -0.000561 | -0.000449 | -0.000327 | -0.000198 | 0 | 7.4e-05 | 0.000202 | 0.000266 | 0.000408 | 0.00045 | 0.000665 | 0.000748 | 0.000815 | 0.00078 | 0.00073 | 0.000604 | 0.000444 | 0.00017
-0.005638 | -0.005182 | -0.004669 | -0.004506 | -0.004571 | -0.004444 | -0.004256 | -0.004083 | -0.00386 | -0.003519 | -0.003141 | -0.00281 | -0.002381 | -0.002118 | -0.001818 | -0.001614 | -0.001469 | -0.001249 | -0.001137 | -0.000896 | -0.000718 | -0.000576 | -0.000464 | -0.000371 | -0.000176 | 0 | 8.7e-05 | 0.000224 | 0.000293 | 0.000431 | 0.00049 | 0.000685 | 0.000762 | 0.000827 | 0.000798 | 0.000763 | 0.000661 | 0.000495 | 0.000256
-0.005861 | -0.005372 | -0.004839 | -0.004598 | -0.004667 | -0.004529 | -0.004361 | -0.004217 | -0.003981 | -0.003675 | -0.003298 | -0.002934 | -0.00254 | -0.002304 | -0.001959 | -0.001782 | -0.00161 | -0.00136 | -0.001294 | -0.000988 | -0.000809 | -0.000657 | -0.000498 | -0.000344 | -0.000239 | 0 | 8.4e-05 | 0.000222 | 0.000309 | 0.000452 | 0.00052 | 0.000722 | 0.000866 | 0.000899 | 0.000896 | 0.000871 | 0.000753 | 0.000574 | 0.000329
-0.006135 | -0.00567 | -0.005147 | -0.004946 | -0.005016 | -0.004903 | -0.004699 | -0.004515 | -0.004281 | -0.00392 | -0.003504 | -0.003118 | -0.002682 | -0.002406 | -0.002062 | -0.00185 | -0.00164 | -0.001409 | -0.001242 | -0.00103 | -0.000861 | -0.000708 | -0.000543 | -0.000368 | -0.000193 | 0 | 8.2e-05 | 0.000227 | 0.000327 | 0.000459 | 0.000548 | 0.000768 | 0.000878 | 0.000975 | 0.000965 | 0.000901 | 0.000821 | 0.000627 | 0.000375
-0.006469 | -0.005968 | -0.005373 | -0.005134 | -0.005183 | -0.005003 | -0.004797 | -0.004661 | -0.00436 | -0.003975 | -0.003623 | -0.003199 | -0.002779 | -0.002474 | -0.002153 | -0.002009 | -0.001764 | -0.001517 | -0.001399 | -0.0011 | -0.000909 | -0.000724 | -0.000555 | -0.000379 | -0.000224 | 0 | 9.4e-05 | 0.000289 | 0.000389 | 0.00054 | 0.000606 | 0.000864 | 0.000981 | 0.001053 | 0.001058 | 0.000966 | 0.000913 | 0.000752 | 0.000492
-0.006652 | -0.006162 | -0.005541 | -0.005267 | -0.005295 | -0.005092 | -0.004883 | -0.004694 | -0.004424 | -0.004023 | -0.003628 | -0.003224 | -0.002776 | -0.002484 | -0.002148 | -0.001926 | -0.001751 | -0.001464 | -0.001333 | -0.001059 | -0.000844 | -0.000705 | -0.000473 | -0.000367 | -0.000206 | 0 | 0.000108 | 0.000306 | 0.00041 | 0.000519 | 0.000623 | 0.000841 | 0.000961 | 0.001059 | 0.001095 | 0.001037 | 0.000927 | 0.000792 | 0.000513
-0.00671 | -0.006176 | -0.00555 | -0.005316 | -0.005337 | -0.005147 | -0.004958 | -0.00478 | -0.004492 | -0.004112 | -0.003667 | -0.003284 | -0.002818 | -0.002533 | -0.002192 | -0.001995 | -0.001813 | -0.001511 | -0.001383 | -0.001111 | -0.000912 | -0.000723 | -0.00055 | -0.000386 | -0.00025 | 0 | 0.0001 | 0.000269 | 0.000394 | 0.000563 | 0.000642 | 0.000861 | 0.000993 | 0.001085 | 0.001072 | 0.001054 | 0.000975 | 0.000799 | 0.000528
-0.006611 | -0.006076 | -0.005432 | -0.005147 | -0.0052 | -0.004987 | -0.004781 | -0.004591 | -0.004325 | -0.003936 | -0.003537 | -0.003139 | -0.002736 | -0.002446 | -0.002146 | -0.001914 | -0.001739 | -0.001451 | -0.001313 | -0.001061 | -0.00085 | -0.000699 | -0.000506 | -0.000353 | -0.000259 | 0 | 0.00012 | 0.000254 | 0.000365 | 0.000516 | 0.000607 | 0.000808 | 0.000964 | 0.00105 | 0.001065 | 0.001024 | 0.000918 | 0.00078 | 0.000524
-0.006399 | -0.005888 | -0.005274 | -0.005038 | -0.005079 | -0.00492 | -0.004719 | -0.004534 | -0.004291 | -0.003884 | -0.003513 | -0.003179 | -0.002691 | -0.002476 | -0.002103 | -0.001881 | -0.001757 | -0.001497 | -0.001329 | -0.001088 | -0.000907 | -0.000739 | -0.000558 | -0.000382 | -0.000264 | 0 | 7.6e-05 | 0.000227 | 0.000337 | 0.000513 | 0.00059 | 0.000817 | 0.000969 | 0.001018 | 0.001043 | 0.000985 | 0.000929 | 0.000774 | 0.000486
-0.006221 | -0.005708 | -0.005083 | -0.004881 | -0.004929 | -0.004751 | -0.00455 | -0.004367 | -0.004137 | -0.00376 | -0.003392 | -0.002992 | -0.002605 | -0.002365 | -0.002012 | -0.001847 | -0.001697 | -0.001405 | -0.00132 | -0.00101 | -0.000837 | -0.000679 | -0.000525 | -0.000373 | -0.000224 | 0 | 0.000129 | 0.000259 | 0.000367 | 0.000516 | 0.000609 | 0.000819 | 0.000918 | 0.001044 | 0.001001 | 0.00098 | 0.000907 | 0.000722 | 0.000481
-0.006013 | -0.005484 | -0.004876 | -0.004632 | -0.004723 | -0.004522 | -0.004331 | -0.004161 | -0.003953 | -0.003568 | -0.003189 | -0.002863 | -0.002436 | -0.002237 | -0.001919 | -0.001727 | -0.001543 | -0.00132 | -0.001242 | -0.001016 | -0.000812 | -0.000673 | -0.000498 | -0.000323 | -0.00022 | 0 | 0.000139 | 0.000254 | 0.000349 | 0.000504 | 0.000603 | 0.000795 | 0.000875 | 0.000954 | 0.000956 | 0.000929 | 0.00088 | 0.000671 | 0.000408
-0.005965 | -0.005426 | -0.004779 | -0.004561 | -0.00466 | -0.004463 | -0.004283 | -0.00413 | -0.003887 | -0.00352 | -0.00317 | -0.002851 | -0.002387 | -0.002174 | -0.001947 | -0.001714 | -0.001563 | -0.001328 | -0.00121 | -0.000993 | -0.000838 | -0.000664 | -0.000529 | -0.000431 | -0.000267 | 0 | 1.9e-05 | 0.000244 | 0.000278 | 0.000411 | 0.000446 | 0.000639 | 0.000769 | 0.000849 | 0.000777 | 0.000744 | 0.000681 | 0.00047 | 0.00024
-0.005722 | -0.005192 | -0.004585 | -0.004356 | -0.004454 | -0.004263 | -0.004117 | -0.003951 | -0.003742 | -0.003339 | -0.003028 | -0.002669 | -0.002249 | -0.002088 | -0.001837 | -0.001645 | -0.001458 | -0.001262 | -0.00118 | -0.00092 | -0.000768 | -0.000625 | -0.000537 | -0.000339 | -0.000253 | 0 | 5.9e-05 | 0.000185 | 0.000284 | 0.000415 | 0.000448 | 0.000604 | 0.000718 | 0.000762 | 0.000701 | 0.000678 | 0.000584 | 0.000421 | 0.000121
-0.005364 | -0.004804 | -0.0042 | -0.003961 | -0.004132 | -0.003959 | -0.003816 | -0.003679 | -0.003456 | -0.003152 | -0.002795 | -0.002498 | -0.002088 | -0.001959 | -0.001605 | -0.001511 | -0.001382 | -0.001094 | -0.001109 | -0.000838 | -0.000749 | -0.000606 | -0.00046 | -0.000343 | -0.000206 | 0 | 6e-05 | 0.000185 | 0.000252 | 0.000367 | 0.000398 | 0.000537 | 0.000634 | 0.000654 | 0.00063 | 0.000493 | 0.000432 | 0.000257 | -2.1e-05
-0.005173 | -0.004681 | -0.004101 | -0.003924 | -0.004085 | -0.003905 | -0.003725 | -0.003655 | -0.003401 | -0.003046 | -0.002724 | -0.002468 | -0.002005 | -0.001872 | -0.001583 | -0.001415 | -0.001319 | -0.001052 | -0.001034 | -0.000768 | -0.000661 | -0.000549 | -0.000402 | -0.000312 | -0.000255 | 0 | 6.3e-05 | 0.00015 | 0.00022 | 0.000322 | 0.000333 | 0.000464 | 0.000544 | 0.000566 | 0.000462 | 0.000416 | 0.000344 | 0.00014 | -0.00017
-0.005278 | -0.004814 | -0.004235 | -0.003989 | -0.004112 | -0.003963 | -0.003813 | -0.003707 | -0.003503 | -0.003155 | -0.002817 | -0.002457 | -0.002061 | -0.001893 | -0.001616 | -0.001479 | -0.001342 | -0.001062 | -0.001048 | -0.000713 | -0.000672 | -0.000485 | -0.000482 | -0.000295 | -0.000178 | 0 | 7.4e-05 | 0.000169 | 0.000205 | 0.000347 | 0.000337 | 0.000469 | 0.000495 | 0.000502 | 0.00046 | 0.000382 | 0.000259 | 3.3e-05 | -0.000233
-0.005569 | -0.005075 | -0.004425 | -0.004177 | -0.004322 | -0.004152 | -0.003976 | -0.003864 | -0.003688 | -0.003273 | -0.002851 | -0.002618 | -0.002178 | -0.001974 | -0.001694 | -0.001572 | -0.001355 | -0.001161 | -0.001097 | -0.000821 | -0.000673 | -0.000512 | -0.000437 | -0.000301 | -0.000219 | 0 | 7e-05 | 0.000181 | 0.00021 | 0.000332 | 0.000306 | 0.000433 | 0.000501 | 0.000499 | 0.000398 | 0.000269 | 0.000156 | -4e-06 | -0.000347
-0.006096 | -0.005598 | -0.00488 | -0.004613 | -0.004688 | -0.00449 | -0.004278 | -0.004153 | -0.003913 | -0.003495 | -0.003151 | -0.002788 | -0.002352 | -0.002167 | -0.001817 | -0.001697 | -0.001558 | -0.001139 | -0.001192 | -0.000909 | -0.000763 | -0.000635 | -0.000448 | -0.000342 | -0.000233 | 0 | -2.8e-05 | 0.000134 | 0.00014 | 0.000251 | 0.000229 | 0.000355 | 0.000401 | 0.000397 | 0.000288 | 0.000152 | 0.000109 | -0.000145 | -0.000418
-0.006299 | -0.005782 | -0.005046 | -0.004707 | -0.004845 | -0.004613 | -0.004392 | -0.004282 | -0.004116 | -0.003649 | -0.00322 | -0.002863 | -0.002417 | -0.002225 | -0.001974 | -0.001707 | -0.001587 | -0.001252 | -0.001186 | -0.000903 | -0.000788 | -0.000632 | -0.000497 | -0.000374 | -0.000316 | 0 | 3.5e-05 | 0.000123 | 0.000165 | 0.000291 | 0.000306 | 0.000411 | 0.000444 | 0.000434 | 0.000348 | 0.000196 | 0.000117 | -0.000103 | -0.000383
-0.006634 | -0.006117 | -0.005317 | -0.004906 | -0.005027 | -0.004698 | -0.004469 | -0.004398 | -0.004116 | -0.003639 | -0.003211 | -0.002929 | -0.002404 | -0.002173 | -0.001926 | -0.001836 | -0.001587 | -0.001141 | -0.001215 | -0.000821 | -0.000758 | -0.000636 | -0.000483 | -0.000413 | -0.000271 | 0 | 2.5e-05 | 6e-05 | 0.000139 | 0.000226 | 0.000238 | 0.000379 | 0.000361 | 0.00035 | 0.000203 | 0.000108 | 6.4e-05 | -0.000186 | -0.000508
-0.007062 | -0.006548 | -0.005665 | -0.005207 | -0.005263 | -0.004959 | -0.004749 | -0.004662 | -0.00437 | -0.003864 | -0.003425 | -0.003017 | -0.002542 | -0.002317 | -0.00197 | -0.001817 | -0.00159 | -0.001285 | -0.001266 | -0.000914 | -0.000781 | -0.000699 | -0.000569 | -0.000341 | -0.000226 | 0 | 8.8e-05 | 0.000141 | 0.000168 | 0.000292 | 0.000282 | 0.000376 | 0.000487 | 0.000459 | 0.000268 | 0.00016 | 0.000144 | -8.8e-05 | -0.000411
-0.006568 | -0.006039 | -0.005096 | -0.004592 | -0.004651 | -0.004344 | -0.004137 | -0.003952 | -0.003738 | -0.003227 | -0.002797 | -0.002538 | -0.00209 | -0.001872 | -0.001639 | -0.001483 | -0.001358 | -0.001047 | -0.000968 | -0.000627 | -0.000622 | -0.000494 | -0.000364 | -0.000316 | -0.000271 | 0 | 7.5e-05 | 0.000141 | 0.000153 | 0.000245 | 0.00024 | 0.000365 | 0.000404 | 0.000389 | 0.000181 | 0.000125 | 6e-05 | -8.1e-05 | -0.000451

## ACS179_CC_tcarray
0.011096 | 0.01052 | 0.00998 | 0.009243 | 0.008854 | 0.00838 | 0.008884 | 0.008509 | 0.008924 | 0.008828 | 0.007944 | 0.008901 | 0.008324 | 0.00616 | 0.006884 | 0.005923 | 0.005068 | 0.00428 | 0.003211 | 0.0028 | 0.001098 | 0.001639 | 0.000284 | 9e-06 | 0.000571 | 0 | -0.001386 | -0.000714 | -0.002494 | -0.002544 | -0.002597 | -0.003226 | -0.003757 | -0.005029 | -0.004914 | -0.0054 | -0.005913 | -0.007566 | -0.007087
0.01999 | 0.017719 | 0.014152 | 0.012913 | 0.010984 | 0.011512 | 0.011368 | 0.010143 | 0.0101 | 0.00961 | 0.009425 | 0.009318 | 0.007985 | 0.007735 | 0.006203 | 0.005595 | 0.004503 | 0.003533 | 0.002387 | 0.001897 | 0.001667 | 0.000556 | -2.6e-05 | -4.6e-05 | 0.000823 | 0 | -0.001892 | -0.001058 | -0.001686 | -0.002324 | -0.002262 | -0.003204 | -0.002414 | -0.002141 | -0.003777 | -0.004096 | -0.004502 | -0.005796 | -0.005206
0.018069 | 0.015284 | 0.011411 | 0.010308 | 0.009398 | 0.008934 | 0.008642 | 0.007932 | 0.007786 | 0.008109 | 0.006788 | 0.006217 | 0.005332 | 0.004946 | 0.004032 | 0.003923 | 0.003206 | 0.002085 | 0.001318 | 0.001404 | 6.7e-05 | 0.000383 | 5.4e-05 | -0.000951 | 0.000251 | 0 | -0.001326 | -0.001652 | -0.002538 | -0.002642 | -0.002464 | -0.00272 | -0.00268 | -0.002153 | -0.003515 | -0.002989 | -0.004722 | -0.004573 | -0.004413
0.015543 | 0.01405 | 0.011111 | 0.009158 | 0.007751 | 0.007838 | 0.007229 | 0.0075 | 0.006699 | 0.006947 | 0.006847 | 0.006237 | 0.00591 | 0.005186 | 0.004382 | 0.003795 | 0.00346 | 0.002451 | 0.002428 | 0.00196 | 0.001623 | 0.001014 | 0.000427 | 0.000437 | 0.000994 | 0 | -0.00082 | -0.000681 | -0.000467 | -0.000843 | -0.000576 | -0.000907 | -0.000791 | -0.00132 | -0.001894 | -0.001476 | -0.00207 | -0.003167 | -0.003168
0.015062 | 0.013304 | 0.009739 | 0.008353 | 0.007481 | 0.007264 | 0.007516 | 0.006634 | 0.006842 | 0.006727 | 0.005712 | 0.006231 | 0.005156 | 0.00391 | 0.003835 | 0.003679 | 0.002656 | 0.002033 | 0.001163 | 0.001077 | 0.000582 | 0.000143 | -0.000342 | -0.000309 | 0.000655 | 0 | -0.000634 | -0.001283 | -0.00114 | -0.001718 | -0.000839 | -0.000918 | -0.00042 | -0.001046 | -0.001506 | -0.001928 | -0.001914 | -0.00276 | -0.002278
0.013579 | 0.011525 | 0.00909 | 0.007926 | 0.006272 | 0.006172 | 0.005602 | 0.005152 | 0.005307 | 0.00506 | 0.004685 | 0.00464 | 0.003702 | 0.003582 | 0.003112 | 0.003051 | 0.002047 | 0.001195 | 0.000702 | 0.000608 | 0.000154 | 0.001326 | 0.000471 | 0.000334 | 0.000553 | 0 | -0.000456 | -0.00018 | -0.000941 | -0.001016 | -0.000477 | -0.00082 | -0.000888 | -0.000831 | -0.001146 | -0.00054 | -0.001009 | -0.001719 | -0.001792
0.011406 | 0.010084 | 0.007533 | 0.005623 | 0.004739 | 0.005088 | 0.005179 | 0.004696 | 0.004559 | 0.004451 | 0.003886 | 0.004013 | 0.003217 | 0.002647 | 0.002406 | 0.002115 | 0.001902 | 0.001206 | 0.001334 | 0.000908 | 0.000652 | 3.4e-05 | -0.000181 | -0.000202 | 0.000644 | 0 | -0.000767 | -0.000793 | -0.000515 | -0.000614 | -0.000401 | -0.000434 | -0.000109 | -0.000448 | -0.000503 | -0.000674 | -0.001264 | -0.001192 | -0.001233
0.010219 | 0.0088 | 0.006002 | 0.005277 | 0.004756 | 0.004459 | 0.003683 | 0.003399 | 0.003777 | 0.003714 | 0.003069 | 0.002718 | 0.002124 | 0.001617 | 0.001146 | 0.00093 | 0.000806 | 0.000421 | -0.000102 | 0.000118 | 0.000243 | -0.00062 | -0.000213 | -0.000846 | -0.000158 | 0 | -0.001063 | -0.000772 | -0.000903 | -0.001124 | -0.000975 | -0.001069 | -0.00088 | -0.001058 | -0.00145 | -0.001453 | -0.001587 | -0.002143 | -0.001381
0.010686 | 0.009185 | 0.007244 | 0.006007 | 0.004286 | 0.004303 | 0.004192 | 0.003498 | 0.003589 | 0.00358 | 0.003326 | 0.003238 | 0.002686 | 0.002483 | 0.001919 | 0.002172 | 0.00148 | 0.001427 | 0.000833 | 0.000349 | 0.000237 | 0.000791 | 0.000262 | 0.00038 | 0.00032 | 0 | 2e-05 | -4.5e-05 | -0.000555 | -0.000672 | -0.000512 | -0.000676 | -0.000297 | -0.000515 | -0.001021 | -0.000856 | -0.001392 | -0.001835 | -0.001951
0.010251 | 0.008915 | 0.006419 | 0.005019 | 0.004633 | 0.004498 | 0.004511 | 0.004242 | 0.003956 | 0.004064 | 0.003393 | 0.003335 | 0.002517 | 0.001937 | 0.001879 | 0.001551 | 0.00086 | 0.000621 | 0.0004 | 0.00053 | 0.000205 | -0.000292 | 4.1e-05 | -0.000403 | 0.000274 | 0 | -0.001009 | -0.000677 | -0.001037 | -0.001165 | -0.001137 | -0.001092 | -0.001041 | -0.001321 | -0.001355 | -0.001452 | -0.001536 | -0.001786 | -0.001859
0.009444 | 0.00797 | 0.005411 | 0.004824 | 0.004164 | 0.004258 | 0.003576 | 0.003223 | 0.003155 | 0.003091 | 0.002446 | 0.002385 | 0.00179 | 0.00149 | 0.00109 | 0.000877 | 0.000621 | -8.8e-05 | -0.000141 | 0.000118 | -9.3e-05 | -3.7e-05 | -0.000689 | -0.000434 | -0.000236 | 0 | -0.00045 | -0.000488 | -0.000559 | -0.000685 | -0.000424 | -0.000563 | -0.0003 | -0.000631 | -0.000502 | -0.000647 | -0.000815 | -0.000986 | -0.000798
0.008845 | 0.007431 | 0.005359 | 0.004056 | 0.002945 | 0.002903 | 0.002708 | 0.002251 | 0.002406 | 0.002208 | 0.002111 | 0.00169 | 0.001306 | 0.000837 | 0.00055 | 0.000889 | 0.000602 | 0.000245 | 0.000178 | -0.000106 | -5.5e-05 | 1.5e-05 | 6.6e-05 | -0.000248 | 5.3e-05 | 0 | 8e-06 | -6.9e-05 | -0.000544 | -0.000591 | -0.000398 | -0.000688 | -0.000335 | -0.000402 | -0.000541 | -0.000175 | -0.00056 | -0.000746 | -0.000639
0.00911 | 0.007616 | 0.005131 | 0.004097 | 0.003544 | 0.003283 | 0.003076 | 0.002889 | 0.002666 | 0.002581 | 0.002045 | 0.002024 | 0.001431 | 0.001125 | 0.000918 | 0.000344 | 0.000413 | 8.9e-05 | -3.3e-05 | -2e-05 | -0.000269 | -0.00053 | -0.00022 | -0.000461 | 4.2e-05 | 0 | -0.00073 | -0.000493 | -0.000345 | -0.000726 | -0.000524 | -0.000676 | -0.000543 | -0.000682 | -0.000685 | -0.000985 | -0.000926 | -0.001088 | -0.001027
0.00932 | 0.007924 | 0.005826 | 0.005086 | 0.004061 | 0.003977 | 0.003463 | 0.00318 | 0.003125 | 0.003103 | 0.00274 | 0.00253 | 0.002062 | 0.001614 | 0.001397 | 0.001378 | 0.000879 | 0.000367 | 0.00015 | 0.000146 | 0.000463 | 0.000379 | -0.00022 | 5.8e-05 | 0.000219 | 0 | -1.4e-05 | -0.000164 | -0.000212 | -0.000179 | -0.000179 | -6.3e-05 | 7.2e-05 | 6.3e-05 | -0.000149 | -0.000336 | -0.00041 | -0.000885 | -0.000669
0.008704 | 0.007492 | 0.005559 | 0.004033 | 0.00341 | 0.003259 | 0.003424 | 0.003026 | 0.00296 | 0.002965 | 0.002562 | 0.002376 | 0.002067 | 0.001664 | 0.001091 | 0.001015 | 0.000441 | 0.000456 | 0.000415 | -7.8e-05 | -0.000184 | 2.4e-05 | 0.000322 | 0.000166 | 0.000177 | 0 | -7.3e-05 | -0.000125 | -6e-05 | -0.000276 | 4e-06 | 8.4e-05 | 0.000304 | 3.6e-05 | -5.6e-05 | 0.000242 | 7e-06 | -0.000164 | -0.000126
0.008911 | 0.007446 | 0.004795 | 0.004026 | 0.003269 | 0.003057 | 0.002767 | 0.002522 | 0.002375 | 0.002245 | 0.001705 | 0.001537 | 0.000912 | 0.000737 | 0.000781 | 0.000324 | 0.000133 | -0.000305 | -0.000457 | -0.00015 | -0.000303 | -0.000513 | -0.000434 | -0.000582 | -0.000234 | 0 | -0.000454 | -0.000129 | -4e-06 | 0.000118 | 0.000114 | 0.000176 | 0.000226 | 0.000349 | 0.000435 | 0.000527 | 0.000563 | 0.000582 | 0.000583
0.007953 | 0.006592 | 0.004706 | 0.003693 | 0.002606 | 0.002382 | 0.001846 | 0.001479 | 0.001569 | 0.001423 | 0.001388 | 0.001139 | 0.000808 | 0.000558 | 0.000144 | 0.000211 | 5.8e-05 | -8.6e-05 | -0.000248 | -0.000363 | -0.000355 | -0.000147 | -0.00035 | -0.00028 | 4.4e-05 | 0 | 4e-06 | 0.000157 | 2.7e-05 | 2.4e-05 | 0.000364 | 0.000296 | 0.000638 | 0.000637 | 0.000555 | 0.000763 | 0.000852 | 0.000582 | 0.00085
0.009733 | 0.008329 | 0.006014 | 0.004432 | 0.003777 | 0.003653 | 0.003442 | 0.002908 | 0.002717 | 0.002647 | 0.002135 | 0.001927 | 0.001511 | 0.001187 | 0.001003 | 0.000447 | 0.000459 | 0.000207 | 0.000236 | -0.00022 | -8.3e-05 | -0.000235 | -0.000302 | -0.000102 | 0.000141 | 0 | -0.000263 | -0.000165 | -5.5e-05 | -7.5e-05 | 0.000144 | 0.0002 | 0.000438 | 0.000394 | 0.000269 | 0.000325 | 9.2e-05 | 1e-06 | 0.000201
0.010602 | 0.009077 | 0.006486 | 0.005764 | 0.004905 | 0.004473 | 0.004082 | 0.003952 | 0.003704 | 0.00337 | 0.002845 | 0.00257 | 0.001999 | 0.001761 | 0.001497 | 0.001091 | 0.000742 | 0.000227 | -4.3e-05 | 0.000391 | 0.000196 | -3.6e-05 | 0.000274 | -7.9e-05 | 0.000125 | 0 | -2.2e-05 | 0.000114 | 5.5e-05 | 0.000154 | 0.000266 | 0.000593 | 0.0006 | 0.000319 | 0.000436 | 0.000152 | 0.00042 | 1.9e-05 | 0.000123
0.009881 | 0.008601 | 0.006488 | 0.005091 | 0.00415 | 0.003993 | 0.003695 | 0.003334 | 0.003313 | 0.003187 | 0.002795 | 0.00247 | 0.002037 | 0.001748 | 0.001088 | 0.000898 | 0.000603 | 0.000372 | 0.000373 | -0.000194 | -3.8e-05 | 0.000132 | -0.000289 | -7.6e-05 | -1.4e-05 | 0 | -0.000153 | -5.1e-05 | -3.8e-05 | 0.000123 | 0.000283 | 0.00031 | 0.000519 | 0.000711 | 0.00058 | 0.000581 | 0.000552 | 0.000629 | 0.000738
0.010197 | 0.008637 | 0.006065 | 0.00477 | 0.004076 | 0.003763 | 0.00356 | 0.003086 | 0.002707 | 0.002514 | 0.00218 | 0.001773 | 0.001455 | 0.001038 | 0.000811 | 0.000553 | 0.000447 | 0.000205 | 8.2e-05 | -2e-06 | -0.000271 | -0.000327 | -0.00014 | -0.000242 | 8.2e-05 | 0 | -7e-05 | 9.2e-05 | 0.000296 | 0.00044 | 0.000519 | 0.000697 | 0.000877 | 0.000997 | 0.001105 | 0.001379 | 0.001449 | 0.001444 | 0.00153
0.009902 | 0.008304 | 0.005958 | 0.004996 | 0.003984 | 0.003594 | 0.002858 | 0.002402 | 0.002211 | 0.001987 | 0.001548 | 0.001384 | 0.000845 | 0.000577 | 0.000517 | 0.000529 | 0.000186 | 0.000181 | -0.00015 | 3.1e-05 | -0.000188 | -0.000256 | -0.000247 | -0.00032 | -0.000212 | 0 | 9e-06 | 0.000174 | 0.000299 | 0.000417 | 0.0006 | 0.000859 | 0.000913 | 0.00103 | 0.001156 | 0.001094 | 0.00131 | 0.001294 | 0.001417
0.010081 | 0.008818 | 0.006732 | 0.005189 | 0.004242 | 0.003987 | 0.003641 | 0.003188 | 0.003012 | 0.002783 | 0.002486 | 0.002034 | 0.001764 | 0.001495 | 0.001059 | 0.000825 | 0.000802 | 0.000511 | 0.00045 | 2.5e-05 | 0.000191 | 0.000255 | 4e-06 | 6.8e-05 | 0.000272 | 0 | -9e-06 | 0.00012 | 0.000233 | 0.000242 | 0.000634 | 0.000706 | 0.00085 | 0.00099 | 0.000761 | 0.000937 | 0.000863 | 0.000627 | 0.000797
0.011208 | 0.009767 | 0.007146 | 0.006135 | 0.005422 | 0.00502 | 0.004948 | 0.004613 | 0.004211 | 0.003899 | 0.003307 | 0.003066 | 0.002532 | 0.002111 | 0.001708 | 0.001147 | 0.000918 | 0.000664 | 0.000305 | 0.000348 | -8e-06 | -1.2e-05 | 0.000122 | 1.1e-05 | 8.1e-05 | 0 | -4.4e-05 | -0.000117 | 6.2e-05 | 0.000114 | 0.000356 | 0.000601 | 0.000707 | 0.000731 | 0.000734 | 0.000583 | 0.00039 | 0.000305 | 0.000273
0.010865 | 0.009628 | 0.007486 | 0.0064 | 0.005347 | 0.004918 | 0.004391 | 0.004217 | 0.004103 | 0.003837 | 0.003239 | 0.002896 | 0.002432 | 0.00211 | 0.001633 | 0.001461 | 0.000939 | 0.000555 | 0.000313 | 0.000293 | 0.00037 | 0.000241 | 0.000127 | 6.6e-05 | 0.00012 | 0 | 0.000114 | 0.000197 | 0.000297 | 0.000419 | 0.00071 | 0.000942 | 0.001105 | 0.001181 | 0.00112 | 0.001104 | 0.001247 | 0.001059 | 0.001209
0.009829 | 0.008481 | 0.006204 | 0.004758 | 0.004009 | 0.003745 | 0.003529 | 0.003041 | 0.002723 | 0.002434 | 0.002158 | 0.001781 | 0.001379 | 0.001152 | 0.00065 | 0.000358 | 0.000351 | 0.000225 | 9e-05 | -0.000307 | -0.00032 | -0.000197 | -0.000364 | -0.000268 | 6e-06 | 0 | -9.4e-05 | 3.6e-05 | 0.000215 | 0.000541 | 0.000763 | 0.000932 | 0.001232 | 0.00142 | 0.00153 | 0.001744 | 0.001851 | 0.0019 | 0.00206
0.009648 | 0.008178 | 0.005804 | 0.004862 | 0.003907 | 0.003403 | 0.002876 | 0.002502 | 0.002128 | 0.001838 | 0.001376 | 0.001132 | 0.000771 | 0.000426 | 0.000355 | 0.00016 | 0.000156 | -0.00011 | -0.000163 | -4.7e-05 | -0.000304 | -0.000365 | -0.000244 | -0.000389 | -0.000171 | 0 | 5e-06 | 0.00034 | 0.000611 | 0.000738 | 0.000972 | 0.00125 | 0.001362 | 0.0016 | 0.001763 | 0.001938 | 0.00219 | 0.002233 | 0.002242
0.009762 | 0.008425 | 0.006349 | 0.005008 | 0.003938 | 0.003559 | 0.002937 | 0.002499 | 0.002426 | 0.002138 | 0.001808 | 0.001458 | 0.001155 | 0.001044 | 0.000614 | 0.000608 | 0.000513 | 0.000246 | 0.000133 | -6.8e-05 | -2.5e-05 | -5.7e-05 | -0.00025 | -0.000158 | 5.1e-05 | 0 | 6e-05 | 0.000161 | 0.000434 | 0.000507 | 0.000822 | 0.001089 | 0.001262 | 0.001418 | 0.001442 | 0.001456 | 0.001456 | 0.001424 | 0.001587
0.010779 | 0.009387 | 0.007032 | 0.005733 | 0.00512 | 0.004774 | 0.004558 | 0.004099 | 0.003791 | 0.003457 | 0.002926 | 0.002523 | 0.002227 | 0.001852 | 0.001368 | 0.001037 | 0.000853 | 0.000563 | 0.00042 | 0.000169 | 9.4e-05 | 0.000183 | 5.9e-05 | 7.7e-05 | 0.000161 | 0 | -1e-05 | 0.000142 | 0.000214 | 0.000335 | 0.000661 | 0.000872 | 0.000984 | 0.001052 | 0.000937 | 0.000955 | 0.000797 | 0.000582 | 0.000625
0.01125 | 0.009964 | 0.00758 | 0.006658 | 0.005791 | 0.005289 | 0.004959 | 0.004626 | 0.004356 | 0.003957 | 0.003515 | 0.003089 | 0.002525 | 0.00213 | 0.001788 | 0.001282 | 0.000931 | 0.000665 | 0.000333 | 0.000469 | 0.000218 | 0.000129 | 0.000191 | 0.000166 | 0.000104 | 0 | 8.9e-05 | 0.000138 | 0.000265 | 0.000396 | 0.000627 | 0.000947 | 0.000979 | 0.001061 | 0.000953 | 0.00084 | 0.000811 | 0.000675 | 0.000687
0.010626 | 0.009438 | 0.007275 | 0.005833 | 0.004947 | 0.00466 | 0.004258 | 0.003987 | 0.003712 | 0.003429 | 0.002917 | 0.002606 | 0.002198 | 0.001892 | 0.001404 | 0.000965 | 0.000766 | 0.00052 | 0.000393 | 7.1e-05 | 0.000129 | 8.7e-05 | -2.6e-05 | 1.1e-05 | -6e-06 | 0 | 2.5e-05 | 0.000207 | 0.000312 | 0.00042 | 0.00077 | 0.000951 | 0.001108 | 0.001254 | 0.001252 | 0.001383 | 0.001477 | 0.001369 | 0.001549
0.010435 | 0.008861 | 0.006362 | 0.005195 | 0.00442 | 0.00399 | 0.003627 | 0.003104 | 0.002767 | 0.002374 | 0.00195 | 0.001525 | 0.001186 | 0.00089 | 0.000546 | 0.000335 | 0.000376 | 0.000139 | -5.4e-05 | -0.000102 | -0.000269 | -0.000102 | -0.000177 | -0.000236 | -2.5e-05 | 0 | 1.1e-05 | 0.000236 | 0.000518 | 0.000733 | 0.000932 | 0.001134 | 0.001311 | 0.001569 | 0.001674 | 0.001983 | 0.002079 | 0.002193 | 0.002269
0.009773 | 0.00833 | 0.006079 | 0.004945 | 0.003881 | 0.003286 | 0.002619 | 0.00228 | 0.002008 | 0.001714 | 0.001312 | 0.001062 | 0.000662 | 0.000408 | 0.000296 | 0.000312 | 0.000191 | 8.2e-05 | -0.000144 | -1.3e-05 | -0.000136 | -0.000251 | -0.00028 | -0.000342 | -3.7e-05 | 0 | 0.000182 | 0.000378 | 0.000685 | 0.000779 | 0.000991 | 0.001203 | 0.0014 | 0.001535 | 0.00175 | 0.001855 | 0.002145 | 0.002277 | 0.00227
0.01009 | 0.00869 | 0.006433 | 0.004935 | 0.004096 | 0.003796 | 0.003209 | 0.002702 | 0.002566 | 0.002227 | 0.001834 | 0.001546 | 0.001208 | 0.000968 | 0.000627 | 0.000519 | 0.000483 | 0.000335 | 0.000206 | -7.4e-05 | -4.1e-05 | 2.7e-05 | -0.000232 | -0.00015 | -1.8e-05 | 0 | 1e-06 | 0.000175 | 0.00034 | 0.000446 | 0.000695 | 0.00087 | 0.001001 | 0.00112 | 0.001169 | 0.001223 | 0.001224 | 0.001147 | 0.001271
0.011586 | 0.010068 | 0.007509 | 0.006488 | 0.00571 | 0.005127 | 0.004835 | 0.004342 | 0.004015 | 0.003558 | 0.003109 | 0.002656 | 0.002265 | 0.00186 | 0.001495 | 0.001087 | 0.00088 | 0.000619 | 0.000432 | 0.000455 | 0.000239 | 0.000218 | 0.000251 | 0.000144 | 5.8e-05 | 0 | -3.1e-05 | 8.7e-05 | 0.000204 | 0.000243 | 0.000491 | 0.000662 | 0.000725 | 0.000793 | 0.000591 | 0.000539 | 0.000375 | 0.000169 | 0.00016
0.012155 | 0.010942 | 0.008654 | 0.00739 | 0.006355 | 0.005864 | 0.005473 | 0.005263 | 0.004975 | 0.004611 | 0.004079 | 0.00371 | 0.003174 | 0.0028 | 0.00234 | 0.001822 | 0.001393 | 0.001054 | 0.000827 | 0.000739 | 0.000593 | 0.000528 | 0.000392 | 0.000305 | 0.000174 | 0 | 0.000171 | 0.000109 | 0.000135 | 0.000186 | 0.000444 | 0.000597 | 0.000598 | 0.000614 | 0.000424 | 0.000269 | 0.000136 | -6.9e-05 | -0.000123
0.012125 | 0.010757 | 0.008239 | 0.006917 | 0.006254 | 0.005854 | 0.005574 | 0.00519 | 0.004885 | 0.004493 | 0.00393 | 0.003474 | 0.00304 | 0.002653 | 0.001947 | 0.001495 | 0.0012 | 0.000878 | 0.00075 | 0.000442 | 0.000335 | 0.000395 | 0.000199 | 0.000259 | 7.8e-05 | 0 | -6.6e-05 | -1.9e-05 | -3.1e-05 | 2.3e-05 | 0.000256 | 0.000326 | 0.00046 | 0.000447 | 0.000334 | 0.000357 | 0.000256 | 2.5e-05 | 9.8e-05
0.012177 | 0.010596 | 0.007952 | 0.006787 | 0.005859 | 0.005247 | 0.004881 | 0.00445 | 0.004122 | 0.003633 | 0.003202 | 0.002832 | 0.002286 | 0.001783 | 0.001478 | 0.00113 | 0.000989 | 0.000629 | 0.000369 | 0.000442 | 0.000127 | 8e-05 | 0.000138 | -5.9e-05 | -5.6e-05 | 0 | -8e-06 | 3.3e-05 | 0.000172 | 0.000168 | 0.000317 | 0.000437 | 0.000497 | 0.00062 | 0.000661 | 0.000774 | 0.000812 | 0.000841 | 0.000794
0.011487 | 0.010017 | 0.007648 | 0.006136 | 0.004983 | 0.004466 | 0.003788 | 0.00343 | 0.003184 | 0.002909 | 0.002446 | 0.002079 | 0.001629 | 0.001431 | 0.001103 | 0.00102 | 0.000865 | 0.000685 | 0.000471 | 0.000273 | 0.000274 | 0.000123 | -8.7e-05 | -9.9e-05 | 2.9e-05 | 0 | 0 | 0.00011 | 0.000215 | 0.000239 | 0.000278 | 0.000361 | 0.000431 | 0.000564 | 0.000695 | 0.00085 | 0.001075 | 0.001189 | 0.00119
0.012144 | 0.010416 | 0.00771 | 0.006329 | 0.005449 | 0.004923 | 0.004285 | 0.003684 | 0.003338 | 0.002959 | 0.002537 | 0.002138 | 0.00177 | 0.001433 | 0.001116 | 0.000929 | 0.000994 | 0.00074 | 0.000629 | 0.000365 | 0.00024 | 0.000206 | -1.2e-05 | -4.4e-05 | -1e-06 | 0 | -8e-05 | -5.8e-05 | 5e-06 | -1.9e-05 | 6e-06 | -4e-05 | 3e-05 | 0.000151 | 0.000166 | 0.000371 | 0.000431 | 0.000433 | 0.000445
0.013206 | 0.011597 | 0.008984 | 0.00767 | 0.00655 | 0.005907 | 0.00522 | 0.004695 | 0.004416 | 0.003978 | 0.00359 | 0.003152 | 0.002649 | 0.00232 | 0.002018 | 0.001799 | 0.001641 | 0.001268 | 0.000981 | 0.000919 | 0.000656 | 0.000417 | 0.000337 | 8.5e-05 | 8.6e-05 | 0 | -9e-05 | -0.000191 | -0.000206 | -0.000362 | -0.000397 | -0.000428 | -0.000478 | -0.000454 | -0.000542 | -0.000618 | -0.000664 | -0.000758 | -0.000873
0.014567 | 0.013121 | 0.010545 | 0.009013 | 0.008022 | 0.007506 | 0.006942 | 0.006479 | 0.006171 | 0.005762 | 0.005196 | 0.00471 | 0.004194 | 0.003787 | 0.00316 | 0.002747 | 0.002356 | 0.00203 | 0.001693 | 0.001308 | 0.00109 | 0.000966 | 0.000618 | 0.000508 | 0.000254 | 0 | -0.000127 | -0.000362 | -0.000585 | -0.000769 | -0.000812 | -0.000869 | -0.001025 | -0.001138 | -0.001414 | -0.001656 | -0.001881 | -0.002187 | -0.002175
0.015851 | 0.014386 | 0.011711 | 0.01044 | 0.009471 | 0.00889 | 0.008495 | 0.008008 | 0.007625 | 0.00707 | 0.006523 | 0.005948 | 0.005339 | 0.004746 | 0.004014 | 0.003344 | 0.002885 | 0.002386 | 0.002054 | 0.001718 | 0.001365 | 0.001168 | 0.000926 | 0.000686 | 0.000299 | 0 | -0.000192 | -0.000547 | -0.000847 | -0.001076 | -0.001127 | -0.001265 | -0.00144 | -0.001618 | -0.001945 | -0.002201 | -0.002599 | -0.002993 | -0.003073
0.016566 | 0.015218 | 0.012543 | 0.011153 | 0.010063 | 0.009421 | 0.009016 | 0.008608 | 0.008217 | 0.007686 | 0.007039 | 0.006455 | 0.005804 | 0.005159 | 0.004501 | 0.003773 | 0.003186 | 0.002667 | 0.002241 | 0.001924 | 0.001501 | 0.001272 | 0.001022 | 0.000703 | 0.000344 | 0 | -0.000202 | -0.000553 | -0.000917 | -0.001183 | -0.001242 | -0.001325 | -0.00158 | -0.001729 | -0.002066 | -0.002297 | -0.002635 | -0.002938 | -0.003055
0.012205 | 0.010844 | 0.008611 | 0.007703 | 0.007036 | 0.006567 | 0.006222 | 0.0058 | 0.005497 | 0.005062 | 0.004591 | 0.004131 | 0.003636 | 0.003233 | 0.002701 | 0.002234 | 0.001988 | 0.001598 | 0.001376 | 0.001229 | 0.000969 | 0.000922 | 0.000703 | 0.000485 | 0.00019 | 0 | -0.00017 | -0.000429 | -0.00064 | -0.000779 | -0.000809 | -0.000858 | -0.000982 | -0.001151 | -0.001385 | -0.001531 | -0.001729 | -0.001941 | -0.001985
0.011498 | 0.010161 | 0.008073 | 0.006984 | 0.006242 | 0.005753 | 0.005346 | 0.004905 | 0.004598 | 0.004167 | 0.003684 | 0.003237 | 0.002818 | 0.002477 | 0.002099 | 0.001808 | 0.001644 | 0.001358 | 0.001145 | 0.000975 | 0.000773 | 0.000651 | 0.00046 | 0.00028 | 0.000152 | 0 | -0.000162 | -0.000358 | -0.000422 | -0.000559 | -0.000635 | -0.000694 | -0.000826 | -0.000874 | -0.00093 | -0.000942 | -0.000939 | -0.001002 | -0.001047
0.010806 | 0.009343 | 0.007206 | 0.006176 | 0.005467 | 0.00499 | 0.004388 | 0.003916 | 0.003603 | 0.003197 | 0.002759 | 0.002381 | 0.001984 | 0.001774 | 0.001471 | 0.001347 | 0.001316 | 0.001111 | 0.000911 | 0.000784 | 0.000616 | 0.000482 | 0.000269 | 8.3e-05 | 9.2e-05 | 0 | -0.000149 | -0.000287 | -0.00029 | -0.000402 | -0.000482 | -0.000568 | -0.000623 | -0.000622 | -0.00061 | -0.000585 | -0.000522 | -0.000487 | -0.000521
0.010401 | 0.008938 | 0.006936 | 0.005954 | 0.005139 | 0.004666 | 0.003977 | 0.003457 | 0.003194 | 0.002834 | 0.002506 | 0.002119 | 0.001777 | 0.001576 | 0.0013 | 0.001266 | 0.001303 | 0.001051 | 0.000874 | 0.000775 | 0.000644 | 0.000524 | 0.000284 | 0.00012 | 9.1e-05 | 0 | -8.7e-05 | -0.000234 | -0.000282 | -0.000377 | -0.00046 | -0.000535 | -0.000577 | -0.000645 | -0.000659 | -0.000638 | -0.000635 | -0.000699 | -0.000736
0.010942 | 0.009637 | 0.007692 | 0.006645 | 0.00593 | 0.005444 | 0.004864 | 0.004325 | 0.004034 | 0.003677 | 0.003259 | 0.002876 | 0.002483 | 0.002256 | 0.001988 | 0.001737 | 0.001662 | 0.001413 | 0.001178 | 0.000987 | 0.000831 | 0.000693 | 0.000478 | 0.000288 | 0.000186 | 0 | -0.000158 | -0.000343 | -0.000448 | -0.000612 | -0.000683 | -0.000746 | -0.00089 | -0.00097 | -0.001115 | -0.001297 | -0.001441 | -0.001599 | -0.001664
0.011664 | 0.01037 | 0.008343 | 0.007435 | 0.006836 | 0.006382 | 0.0059 | 0.005468 | 0.00516 | 0.004802 | 0.004322 | 0.003879 | 0.003459 | 0.003148 | 0.002725 | 0.002339 | 0.002068 | 0.001764 | 0.001552 | 0.001363 | 0.001159 | 0.00101 | 0.000761 | 0.000532 | 0.000255 | 0 | -0.000129 | -0.000441 | -0.000667 | -0.000854 | -0.000876 | -0.000975 | -0.001149 | -0.001314 | -0.001647 | -0.001954 | -0.002246 | -0.002589 | -0.002627
0.012313 | 0.011198 | 0.009223 | 0.008287 | 0.007573 | 0.007136 | 0.006794 | 0.006437 | 0.006185 | 0.005776 | 0.00526 | 0.004815 | 0.004359 | 0.003923 | 0.003358 | 0.002849 | 0.002461 | 0.002057 | 0.001793 | 0.001569 | 0.001341 | 0.001138 | 0.000928 | 0.00068 | 0.000294 | 0 | -0.000178 | -0.000486 | -0.000816 | -0.00101 | -0.000976 | -0.001064 | -0.001275 | -0.001501 | -0.001902 | -0.002267 | -0.002671 | -0.003076 | -0.003172
0.012457 | 0.011375 | 0.009444 | 0.008545 | 0.007998 | 0.007589 | 0.007305 | 0.006886 | 0.006489 | 0.006142 | 0.005602 | 0.005108 | 0.004672 | 0.004227 | 0.003617 | 0.003011 | 0.002594 | 0.00217 | 0.001908 | 0.001621 | 0.001394 | 0.001266 | 0.001007 | 0.00075 | 0.000361 | 0 | -8.4e-05 | -0.000444 | -0.000724 | -0.000928 | -0.000913 | -0.000959 | -0.00115 | -0.00135 | -0.00172 | -0.002082 | -0.002437 | -0.002857 | -0.002926
0.012046 | 0.010951 | 0.009043 | 0.00812 | 0.00754 | 0.007129 | 0.006834 | 0.006468 | 0.006105 | 0.005617 | 0.005122 | 0.004674 | 0.004194 | 0.003777 | 0.00323 | 0.002704 | 0.002381 | 0.001945 | 0.001677 | 0.001466 | 0.001193 | 0.00101 | 0.000786 | 0.000519 | 0.00024 | 0 | -0.00018 | -0.000458 | -0.000673 | -0.000814 | -0.000834 | -0.000932 | -0.001056 | -0.001199 | -0.001441 | -0.001651 | -0.001854 | -0.002118 | -0.002211
0.010963 | 0.00985 | 0.008039 | 0.007164 | 0.006532 | 0.00611 | 0.005719 | 0.005337 | 0.005084 | 0.004588 | 0.004087 | 0.003657 | 0.003277 | 0.002885 | 0.002475 | 0.002134 | 0.001955 | 0.001629 | 0.001414 | 0.001208 | 0.000992 | 0.000823 | 0.000568 | 0.00034 | 0.000149 | 0 | -0.000118 | -0.000327 | -0.000395 | -0.000532 | -0.000577 | -0.000651 | -0.000742 | -0.000784 | -0.000889 | -0.000951 | -0.000983 | -0.001097 | -0.001176
0.010317 | 0.009124 | 0.007359 | 0.006436 | 0.005797 | 0.005346 | 0.004782 | 0.004248 | 0.003922 | 0.003559 | 0.003188 | 0.002792 | 0.002423 | 0.002187 | 0.001867 | 0.001678 | 0.00166 | 0.001389 | 0.001204 | 0.000975 | 0.000809 | 0.000675 | 0.000406 | 0.000175 | 9.5e-05 | 0 | -0.000107 | -0.000226 | -0.000264 | -0.000368 | -0.000414 | -0.000507 | -0.00056 | -0.000527 | -0.000552 | -0.000494 | -0.000407 | -0.000426 | -0.000497
0.009841 | 0.008652 | 0.006889 | 0.005931 | 0.00523 | 0.004804 | 0.004181 | 0.003673 | 0.003435 | 0.00312 | 0.002739 | 0.002364 | 0.002026 | 0.001835 | 0.001585 | 0.001469 | 0.001501 | 0.001279 | 0.001081 | 0.000906 | 0.000705 | 0.000556 | 0.000289 | 9.8e-05 | 0.000104 | 0 | -0.000102 | -0.000206 | -0.000174 | -0.000318 | -0.000408 | -0.000444 | -0.000547 | -0.000485 | -0.000457 | -0.000459 | -0.000389 | -0.000387 | -0.000441
0.009806 | 0.008594 | 0.00694 | 0.006134 | 0.005478 | 0.005041 | 0.004378 | 0.003867 | 0.003658 | 0.003353 | 0.003007 | 0.002605 | 0.00228 | 0.00207 | 0.001812 | 0.001674 | 0.00166 | 0.001394 | 0.001233 | 0.001049 | 0.000869 | 0.000734 | 0.000414 | 0.000245 | 0.000132 | 0 | -7.7e-05 | -0.000239 | -0.000283 | -0.000424 | -0.000498 | -0.000567 | -0.000647 | -0.000709 | -0.000735 | -0.000854 | -0.000877 | -0.000969 | -0.00105
0.010303 | 0.009271 | 0.007702 | 0.006787 | 0.006131 | 0.00571 | 0.005168 | 0.004656 | 0.004449 | 0.004094 | 0.003725 | 0.003319 | 0.002968 | 0.002757 | 0.002369 | 0.002111 | 0.002001 | 0.00168 | 0.001516 | 0.001251 | 0.001073 | 0.000897 | 0.000626 | 0.000367 | 0.000168 | 0 | -0.000125 | -0.000294 | -0.000486 | -0.000643 | -0.00065 | -0.000712 | -0.000861 | -0.000951 | -0.001149 | -0.001361 | -0.001592 | -0.001878 | -0.001953
0.010918 | 0.009976 | 0.008352 | 0.007586 | 0.007074 | 0.006706 | 0.006334 | 0.005939 | 0.00568 | 0.00534 | 0.004822 | 0.004387 | 0.004003 | 0.003649 | 0.003158 | 0.002704 | 0.002427 | 0.002032 | 0.001814 | 0.001584 | 0.00128 | 0.001151 | 0.000858 | 0.00063 | 0.000278 | 0 | -0.000117 | -0.000402 | -0.000613 | -0.000786 | -0.000827 | -0.00086 | -0.001089 | -0.00121 | -0.001565 | -0.001923 | -0.002303 | -0.002735 | -0.002803
0.011409 | 0.010517 | 0.008926 | 0.008259 | 0.007776 | 0.007408 | 0.007089 | 0.006714 | 0.006461 | 0.006058 | 0.005624 | 0.005128 | 0.004679 | 0.004232 | 0.003696 | 0.003065 | 0.002685 | 0.002218 | 0.002 | 0.00177 | 0.001481 | 0.001304 | 0.00103 | 0.000795 | 0.000298 | 0 | -5.7e-05 | -0.000406 | -0.000713 | -0.000905 | -0.000847 | -0.000931 | -0.001118 | -0.001336 | -0.001714 | -0.002155 | -0.002628 | -0.003145 | -0.003234
0.011468 | 0.010786 | 0.009328 | 0.008497 | 0.008003 | 0.007655 | 0.007511 | 0.007137 | 0.006887 | 0.006516 | 0.005979 | 0.005462 | 0.005023 | 0.004577 | 0.00393 | 0.003267 | 0.002796 | 0.002402 | 0.002113 | 0.001789 | 0.001503 | 0.001357 | 0.001114 | 0.000807 | 0.000347 | 0 | -0.000114 | -0.000417 | -0.000736 | -0.000921 | -0.000879 | -0.000939 | -0.001149 | -0.001306 | -0.001727 | -0.002113 | -0.002512 | -0.003013 | -0.003116
0.011023 | 0.010199 | 0.008594 | 0.007973 | 0.00766 | 0.00735 | 0.007131 | 0.006861 | 0.006486 | 0.006119 | 0.00556 | 0.005123 | 0.004622 | 0.00416 | 0.003605 | 0.002936 | 0.002523 | 0.002117 | 0.001838 | 0.001673 | 0.001285 | 0.001194 | 0.000902 | 0.000706 | 0.000275 | 0 | -8e-05 | -0.000417 | -0.000589 | -0.000732 | -0.000763 | -0.000766 | -0.001012 | -0.001073 | -0.001323 | -0.001663 | -0.001967 | -0.002383 | -0.002465
0.010685 | 0.009848 | 0.008339 | 0.007614 | 0.007038 | 0.006641 | 0.00628 | 0.005864 | 0.005633 | 0.005275 | 0.004878 | 0.004378 | 0.003942 | 0.003531 | 0.003059 | 0.002574 | 0.002287 | 0.001918 | 0.001715 | 0.00145 | 0.001203 | 0.001067 | 0.000771 | 0.000518 | 0.000215 | 0 | -3.5e-05 | -0.000268 | -0.000409 | -0.00054 | -0.000535 | -0.000585 | -0.000663 | -0.00071 | -0.000871 | -0.001044 | -0.001217 | -0.001457 | -0.001558
0.009849 | 0.009057 | 0.007668 | 0.006779 | 0.006151 | 0.005823 | 0.005422 | 0.004964 | 0.004708 | 0.004371 | 0.003855 | 0.003449 | 0.0031 | 0.002833 | 0.002355 | 0.002039 | 0.001951 | 0.001644 | 0.001417 | 0.001131 | 0.000936 | 0.000757 | 0.000483 | 0.00027 | 0.000139 | 0 | -0.000135 | -0.000229 | -0.000309 | -0.000419 | -0.000483 | -0.000492 | -0.000598 | -0.000516 | -0.000551 | -0.000612 | -0.000564 | -0.000734 | -0.000797
0.009388 | 0.008384 | 0.006939 | 0.006355 | 0.005734 | 0.005295 | 0.00465 | 0.004201 | 0.003966 | 0.003632 | 0.003233 | 0.002868 | 0.002488 | 0.00216 | 0.001915 | 0.001693 | 0.001695 | 0.001392 | 0.001174 | 0.001151 | 0.000812 | 0.000673 | 0.000389 | 0.000245 | 0.000133 | 0 | 0 | -8.6e-05 | -4.9e-05 | -0.00014 | -0.000228 | -0.000246 | -0.000318 | -0.000238 | -0.000179 | -0.000207 | -0.000145 | -0.000187 | -0.000271
0.009142 | 0.008278 | 0.007044 | 0.006091 | 0.005328 | 0.004932 | 0.004326 | 0.003785 | 0.003572 | 0.003261 | 0.002987 | 0.002549 | 0.002216 | 0.002046 | 0.001739 | 0.001657 | 0.00167 | 0.00143 | 0.001244 | 0.001009 | 0.000877 | 0.000741 | 0.000339 | 0.00014 | 0.000132 | 0 | 9e-06 | -8.8e-05 | -0.000129 | -0.000222 | -0.000226 | -0.000343 | -0.000343 | -0.000258 | -0.000264 | -0.00024 | -0.000225 | -0.000311 | -0.000382
0.009525 | 0.008653 | 0.007248 | 0.006407 | 0.00584 | 0.005454 | 0.004807 | 0.004278 | 0.004028 | 0.003711 | 0.003179 | 0.002807 | 0.002469 | 0.002266 | 0.001928 | 0.001753 | 0.001803 | 0.001573 | 0.001401 | 0.001113 | 0.00087 | 0.000674 | 0.00037 | 0.000136 | 0.000106 | 0 | -0.000115 | -0.000179 | -0.000203 | -0.000307 | -0.000473 | -0.000466 | -0.000655 | -0.00053 | -0.000617 | -0.000695 | -0.000728 | -0.000927 | -0.001004
0.010286 | 0.009337 | 0.007947 | 0.007334 | 0.006675 | 0.006192 | 0.00548 | 0.005018 | 0.004789 | 0.004405 | 0.004069 | 0.003651 | 0.003194 | 0.002913 | 0.002584 | 0.002252 | 0.002158 | 0.001829 | 0.0016 | 0.001547 | 0.001148 | 0.00105 | 0.00065 | 0.000462 | 0.000207 | 0 | 1.1e-05 | -0.000181 | -0.000262 | -0.000412 | -0.000508 | -0.000598 | -0.000734 | -0.00079 | -0.00093 | -0.001178 | -0.001446 | -0.001705 | -0.001824
0.011141 | 0.010445 | 0.00916 | 0.008124 | 0.007395 | 0.007078 | 0.006618 | 0.006076 | 0.00586 | 0.005465 | 0.005007 | 0.004541 | 0.004108 | 0.003818 | 0.003255 | 0.002861 | 0.002658 | 0.00229 | 0.002059 | 0.001639 | 0.001402 | 0.001232 | 0.000797 | 0.000493 | 0.000258 | 0 | -0.000165 | -0.000394 | -0.000663 | -0.000899 | -0.000893 | -0.001071 | -0.001269 | -0.001385 | -0.001734 | -0.002062 | -0.002427 | -0.002932 | -0.002996
0.012522 | 0.011712 | 0.010046 | 0.0094 | 0.008955 | 0.008523 | 0.008094 | 0.007669 | 0.007302 | 0.006839 | 0.006169 | 0.005766 | 0.005178 | 0.004706 | 0.004051 | 0.003472 | 0.003084 | 0.002602 | 0.002294 | 0.002073 | 0.001639 | 0.001439 | 0.001101 | 0.000775 | 0.000348 | 0 | -0.000193 | -0.000504 | -0.00083 | -0.001031 | -0.001171 | -0.001291 | -0.001683 | -0.001776 | -0.002246 | -0.002712 | -0.003251 | -0.003795 | -0.003933
0.013295 | 0.012499 | 0.011028 | 0.010354 | 0.009588 | 0.009156 | 0.00875 | 0.008306 | 0.00807 | 0.007585 | 0.007079 | 0.006524 | 0.005977 | 0.00541 | 0.00478 | 0.004023 | 0.003505 | 0.002986 | 0.002643 | 0.00236 | 0.001944 | 0.001738 | 0.001285 | 0.000995 | 0.000456 | 0 | -4.6e-05 | -0.000546 | -0.00088 | -0.001214 | -0.00126 | -0.001425 | -0.001735 | -0.002013 | -0.002513 | -0.003085 | -0.003647 | -0.004326 | -0.00444
0.013893 | 0.013265 | 0.011704 | 0.010649 | 0.010032 | 0.00974 | 0.009545 | 0.009035 | 0.008728 | 0.008245 | 0.007531 | 0.006954 | 0.006411 | 0.005932 | 0.005009 | 0.004264 | 0.003694 | 0.003171 | 0.002853 | 0.00229 | 0.001938 | 0.001725 | 0.001305 | 0.000847 | 0.000393 | 0 | -0.000308 | -0.00072 | -0.001206 | -0.001535 | -0.001623 | -0.001855 | -0.002222 | -0.002435 | -0.003009 | -0.003497 | -0.004141 | -0.004826 | -0.004932
0.014447 | 0.013569 | 0.011747 | 0.011213 | 0.010705 | 0.010187 | 0.009856 | 0.009448 | 0.008996 | 0.008511 | 0.007764 | 0.007238 | 0.006522 | 0.005945 | 0.005191 | 0.004409 | 0.003788 | 0.003201 | 0.002723 | 0.002598 | 0.001998 | 0.00183 | 0.00143 | 0.001011 | 0.000365 | 0 | -0.000176 | -0.000695 | -0.001084 | -0.001381 | -0.001563 | -0.001774 | -0.002199 | -0.002397 | -0.002907 | -0.003422 | -0.004 | -0.004615 | -0.004732
0.014303 | 0.013444 | 0.011884 | 0.010936 | 0.010093 | 0.009715 | 0.009302 | 0.008792 | 0.008523 | 0.007988 | 0.007437 | 0.006869 | 0.006246 | 0.00566 | 0.004999 | 0.004211 | 0.003776 | 0.003218 | 0.00279 | 0.002405 | 0.001989 | 0.001738 | 0.00126 | 0.00087 | 0.000383 | 0 | -0.000205 | -0.000683 | -0.00107 | -0.001515 | -0.001579 | -0.001982 | -0.002213 | -0.0024 | -0.00285 | -0.003279 | -0.003784 | -0.004282 | -0.0044
0.014044 | 0.013202 | 0.011398 | 0.010454 | 0.009845 | 0.009395 | 0.009038 | 0.008529 | 0.008109 | 0.007633 | 0.006855 | 0.006339 | 0.005808 | 0.005367 | 0.004552 | 0.003984 | 0.003548 | 0.003085 | 0.002689 | 0.002194 | 0.001826 | 0.001579 | 0.001088 | 0.000676 | 0.00037 | 0 | -0.000328 | -0.000693 | -0.001093 | -0.001383 | -0.001603 | -0.001915 | -0.002273 | -0.002353 | -0.002725 | -0.002952 | -0.003336 | -0.003824 | -0.0039
0.013542 | 0.012451 | 0.010737 | 0.010122 | 0.009323 | 0.008805 | 0.008173 | 0.007666 | 0.007339 | 0.006772 | 0.006258 | 0.005764 | 0.005134 | 0.004584 | 0.004126 | 0.003621 | 0.003329 | 0.002736 | 0.002371 | 0.00227 | 0.001724 | 0.001482 | 0.001047 | 0.000696 | 0.000304 | 0 | -0.000169 | -0.000577 | -0.000796 | -0.001088 | -0.001393 | -0.001699 | -0.002017 | -0.002096 | -0.002294 | -0.00256 | -0.002822 | -0.003171 | -0.003263
0.012692 | 0.011773 | 0.010266 | 0.009151 | 0.00834 | 0.00796 | 0.007398 | 0.006754 | 0.006458 | 0.006085 | 0.005615 | 0.005045 | 0.004566 | 0.004246 | 0.003752 | 0.003311 | 0.003187 | 0.002808 | 0.00238 | 0.001908 | 0.001646 | 0.001358 | 0.000825 | 0.000447 | 0.000291 | 0 | -0.000183 | -0.000622 | -0.000861 | -0.001278 | -0.001405 | -0.001846 | -0.001942 | -0.002022 | -0.002212 | -0.002385 | -0.002602 | -0.002797 | -0.002867
0.012686 | 0.011589 | 0.00985 | 0.009071 | 0.008417 | 0.007903 | 0.007136 | 0.006522 | 0.006063 | 0.005618 | 0.005004 | 0.00461 | 0.004089 | 0.003744 | 0.00324 | 0.003047 | 0.002851 | 0.002499 | 0.002163 | 0.001825 | 0.001534 | 0.001179 | 0.000741 | 0.000283 | 0.00022 | 0 | -0.000327 | -0.000529 | -0.000786 | -0.001064 | -0.001435 | -0.001694 | -0.002014 | -0.00202 | -0.002147 | -0.002155 | -0.002324 | -0.002557 | -0.002714
0.012317 | 0.011214 | 0.009807 | 0.009101 | 0.008107 | 0.007489 | 0.006677 | 0.005982 | 0.005777 | 0.005383 | 0.004928 | 0.004541 | 0.004006 | 0.0036 | 0.003337 | 0.003104 | 0.003016 | 0.002533 | 0.002151 | 0.002103 | 0.001518 | 0.001327 | 0.0008 | 0.000494 | 0.000218 | 0 | -0.000107 | -0.000414 | -0.000547 | -0.000937 | -0.001228 | -0.001493 | -0.001689 | -0.00176 | -0.001868 | -0.002066 | -0.002175 | -0.002367 | -0.002537
0.011916 | 0.011071 | 0.009706 | 0.008483 | 0.007692 | 0.007415 | 0.00669 | 0.005955 | 0.00575 | 0.005367 | 0.004865 | 0.004429 | 0.004013 | 0.003834 | 0.00328 | 0.003146 | 0.003105 | 0.002719 | 0.00245 | 0.001857 | 0.00164 | 0.001307 | 0.000731 | 0.000354 | 0.000286 | 0 | -0.000308 | -0.000561 | -0.000903 | -0.001209 | -0.001393 | -0.001773 | -0.001971 | -0.001989 | -0.00218 | -0.002327 | -0.002615 | -0.002807 | -0.002871

## ACS142_CC_taarray
-0.001217 | -0.002683 | -0.007637 | -0.005782 | -0.008439 | -0.007296 | -0.013577 | -0.018713 | -0.008434 | -0.012896 | -0.016516 | -0.013508 | -0.010134 | -0.009274 | -0.004623 | -0.003944 | -0.005369 | -0.000324 | 0.004624 | 0.010117 | 0.004383 | 0.002072 | 0.001954 | 0.005458 | 0 | -0.003092 | 0.009194 | 0.009881 | 0.014005 | 0.013937 | 0.016566 | 0.02745 | 0.030991 | 0.038324 | 0.036779 | 0.043684 | 0.053813 | 0.059251
-0.016123 | -0.016421 | -0.018999 | -0.018927 | -0.01759 | -0.016245 | -0.018145 | -0.01903 | -0.010844 | -0.01366 | -0.013698 | -0.011612 | -0.00951 | -0.009183 | -0.006022 | -0.006571 | -0.00619 | -0.003722 | 0.000483 | 0.002253 | 0.002176 | -0.000256 | -7.1e-05 | 0.002653 | 0 | -0.000137 | 0.006665 | 0.009025 | 0.011487 | 0.014144 | 0.014775 | 0.02334 | 0.026906 | 0.033144 | 0.03496 | 0.041174 | 0.048206 | 0.052925
-0.00296 | -0.004501 | -0.006571 | -0.006543 | -0.00577 | -0.004945 | -0.006483 | -0.009214 | -0.004076 | -0.006034 | -0.007433 | -0.005875 | -0.005288 | -0.004795 | -0.002384 | -0.002564 | -0.001644 | 0.000827 | 0.002309 | 0.004528 | 0.003048 | 0.001955 | 6.4e-05 | 0.002672 | 0 | -0.001058 | 0.003514 | 0.003849 | 0.004703 | 0.005029 | 0.006016 | 0.012397 | 0.015013 | 0.018082 | 0.019152 | 0.02339 | 0.027531 | 0.031684
0.021278 | 0.019166 | 0.017357 | 0.01672 | 0.016362 | 0.01574 | 0.013707 | 0.011199 | 0.014197 | 0.0119 | 0.00987 | 0.009778 | 0.010267 | 0.009666 | 0.010443 | 0.009743 | 0.009422 | 0.00925 | 0.00959 | 0.010306 | 0.007364 | 0.004636 | 0.002798 | 0.002934 | 0 | -0.002405 | 0.000408 | -0.000301 | 0.000245 | -0.000811 | -0.001157 | 0.002252 | 0.003712 | 0.004428 | 0.004073 | 0.006281 | 0.009124 | 0.01046
0.039568 | 0.039173 | 0.03652 | 0.035781 | 0.034094 | 0.033083 | 0.031431 | 0.02884 | 0.030144 | 0.026892 | 0.023929 | 0.023329 | 0.02186 | 0.020469 | 0.020132 | 0.018265 | 0.017069 | 0.016478 | 0.015388 | 0.014631 | 0.011072 | 0.00828 | 0.005732 | 0.003716 | 0 | -0.002258 | -0.001197 | -0.003412 | -0.004079 | -0.00606 | -0.007249 | -0.006099 | -0.006408 | -0.005881 | -0.007664 | -0.007042 | -0.006678 | -0.006472
0.052198 | 0.051599 | 0.050044 | 0.048623 | 0.047133 | 0.045008 | 0.041894 | 0.039168 | 0.039019 | 0.035361 | 0.032927 | 0.030943 | 0.029394 | 0.027587 | 0.02666 | 0.024268 | 0.022498 | 0.021356 | 0.019525 | 0.017888 | 0.013494 | 0.010187 | 0.006909 | 0.004308 | 0 | -0.003125 | -0.003764 | -0.006035 | -0.0081 | -0.010361 | -0.012598 | -0.012495 | -0.014108 | -0.014374 | -0.016224 | -0.018148 | -0.018312 | -0.019453
0.060463 | 0.059118 | 0.05689 | 0.054552 | 0.05297 | 0.051077 | 0.048282 | 0.044872 | 0.044292 | 0.041205 | 0.038242 | 0.036164 | 0.034044 | 0.032223 | 0.030787 | 0.028308 | 0.025752 | 0.023881 | 0.021305 | 0.018975 | 0.014755 | 0.011255 | 0.00702 | 0.004325 | 0 | -0.003693 | -0.004798 | -0.007255 | -0.008993 | -0.012121 | -0.014354 | -0.015235 | -0.016835 | -0.018571 | -0.021178 | -0.022406 | -0.023779 | -0.025122
0.059881 | 0.058536 | 0.056501 | 0.054697 | 0.053279 | 0.051345 | 0.048552 | 0.04554 | 0.044838 | 0.041431 | 0.038684 | 0.035962 | 0.034081 | 0.031837 | 0.030292 | 0.02759 | 0.025455 | 0.023785 | 0.021115 | 0.018441 | 0.014754 | 0.010746 | 0.007431 | 0.00424 | 0 | -0.003422 | -0.005036 | -0.008388 | -0.010169 | -0.01283 | -0.015549 | -0.016392 | -0.01831 | -0.020461 | -0.022752 | -0.024808 | -0.026482 | -0.0277
0.058949 | 0.057684 | 0.05545 | 0.053343 | 0.051546 | 0.049758 | 0.04678 | 0.044047 | 0.043177 | 0.03993 | 0.037006 | 0.034975 | 0.033132 | 0.030907 | 0.029449 | 0.027037 | 0.024609 | 0.022659 | 0.020413 | 0.017754 | 0.013845 | 0.010119 | 0.007087 | 0.003745 | 0 | -0.003712 | -0.005229 | -0.008462 | -0.010547 | -0.012941 | -0.015429 | -0.016922 | -0.018726 | -0.0207 | -0.022931 | -0.024555 | -0.026594 | -0.02793
0.056152 | 0.055129 | 0.053024 | 0.051168 | 0.049273 | 0.047209 | 0.044843 | 0.042159 | 0.041226 | 0.038392 | 0.035741 | 0.033796 | 0.032004 | 0.029956 | 0.028412 | 0.026117 | 0.023692 | 0.021665 | 0.019104 | 0.016606 | 0.013042 | 0.009619 | 0.006037 | 0.003458 | 0 | -0.003501 | -0.005383 | -0.007764 | -0.009937 | -0.01225 | -0.014719 | -0.016067 | -0.017724 | -0.019532 | -0.021793 | -0.023661 | -0.025272 | -0.026713
0.051274 | 0.050584 | 0.048893 | 0.047433 | 0.045731 | 0.044118 | 0.041705 | 0.039409 | 0.038114 | 0.035676 | 0.033208 | 0.031337 | 0.02947 | 0.027491 | 0.025959 | 0.02362 | 0.021697 | 0.020041 | 0.017756 | 0.015441 | 0.012127 | 0.009116 | 0.006191 | 0.003438 | 0 | -0.003389 | -0.005073 | -0.007652 | -0.009327 | -0.011763 | -0.013939 | -0.015301 | -0.016827 | -0.018479 | -0.020723 | -0.022218 | -0.024069 | -0.02526
0.049993 | 0.049397 | 0.047829 | 0.046206 | 0.044538 | 0.042817 | 0.040529 | 0.038264 | 0.037042 | 0.034679 | 0.032226 | 0.030545 | 0.028609 | 0.026956 | 0.025459 | 0.023373 | 0.021523 | 0.019694 | 0.017296 | 0.014871 | 0.011855 | 0.008763 | 0.00578 | 0.002945 | 0 | -0.003019 | -0.005093 | -0.007336 | -0.009185 | -0.011159 | -0.013345 | -0.014481 | -0.016265 | -0.017866 | -0.019895 | -0.021643 | -0.023003 | -0.024146
0.046748 | 0.046237 | 0.044705 | 0.043091 | 0.041655 | 0.040035 | 0.037886 | 0.035775 | 0.034728 | 0.032408 | 0.030396 | 0.028766 | 0.02684 | 0.025287 | 0.023941 | 0.021882 | 0.019912 | 0.018113 | 0.015884 | 0.013619 | 0.010885 | 0.008007 | 0.005419 | 0.002755 | 0 | -0.00286 | -0.004755 | -0.006806 | -0.008626 | -0.010545 | -0.012367 | -0.013795 | -0.015371 | -0.016883 | -0.0187 | -0.020199 | -0.021749 | -0.022589
0.045406 | 0.044775 | 0.0432 | 0.041756 | 0.040445 | 0.038946 | 0.03694 | 0.035002 | 0.033757 | 0.031678 | 0.029541 | 0.027943 | 0.026135 | 0.024648 | 0.023181 | 0.021293 | 0.019606 | 0.017842 | 0.01588 | 0.013526 | 0.010915 | 0.008187 | 0.005653 | 0.00292 | 0 | -0.002419 | -0.004231 | -0.006328 | -0.008159 | -0.009933 | -0.011987 | -0.013264 | -0.014733 | -0.016296 | -0.01796 | -0.019333 | -0.020531 | -0.021475
0.044385 | 0.043723 | 0.042006 | 0.040338 | 0.03877 | 0.037308 | 0.035334 | 0.033411 | 0.032324 | 0.030318 | 0.028416 | 0.026843 | 0.025326 | 0.023905 | 0.022412 | 0.020594 | 0.018682 | 0.017109 | 0.015076 | 0.012756 | 0.010246 | 0.007618 | 0.005063 | 0.002694 | 0 | -0.00247 | -0.004277 | -0.00631 | -0.007826 | -0.009619 | -0.011472 | -0.012652 | -0.01405 | -0.015627 | -0.017218 | -0.018574 | -0.019658 | -0.020432
0.042184 | 0.041478 | 0.039748 | 0.038228 | 0.036783 | 0.035368 | 0.033725 | 0.031974 | 0.030825 | 0.02891 | 0.027188 | 0.025663 | 0.024235 | 0.022683 | 0.021312 | 0.019579 | 0.017807 | 0.016054 | 0.014277 | 0.012156 | 0.009725 | 0.00716 | 0.004823 | 0.002562 | 0 | -0.002402 | -0.004131 | -0.006022 | -0.007521 | -0.009315 | -0.011015 | -0.012206 | -0.013794 | -0.015036 | -0.01686 | -0.017854 | -0.019046 | -0.019683
0.040542 | 0.039689 | 0.037905 | 0.036434 | 0.035117 | 0.033822 | 0.032259 | 0.030546 | 0.029416 | 0.027703 | 0.026033 | 0.024657 | 0.023237 | 0.021979 | 0.020768 | 0.019203 | 0.017584 | 0.016024 | 0.01409 | 0.011888 | 0.009767 | 0.007145 | 0.004772 | 0.002383 | 0 | -0.002379 | -0.004008 | -0.005955 | -0.007374 | -0.009001 | -0.010616 | -0.011878 | -0.013393 | -0.014709 | -0.016259 | -0.017194 | -0.018291 | -0.018891
0.03959 | 0.038779 | 0.037004 | 0.035488 | 0.034068 | 0.032891 | 0.031186 | 0.029606 | 0.028488 | 0.026963 | 0.025501 | 0.024203 | 0.022743 | 0.021528 | 0.020265 | 0.018607 | 0.016847 | 0.015304 | 0.013346 | 0.01146 | 0.009095 | 0.006766 | 0.004496 | 0.002348 | 0 | -0.002193 | -0.00378 | -0.005581 | -0.007144 | -0.008673 | -0.010317 | -0.011444 | -0.012992 | -0.01421 | -0.015632 | -0.016612 | -0.017607 | -0.018187
0.037962 | 0.037202 | 0.035495 | 0.034147 | 0.032961 | 0.031716 | 0.030362 | 0.028842 | 0.02775 | 0.02625 | 0.024775 | 0.023598 | 0.022265 | 0.021066 | 0.019796 | 0.018235 | 0.016665 | 0.01511 | 0.013376 | 0.011362 | 0.009207 | 0.006831 | 0.004573 | 0.002401 | 0 | -0.002197 | -0.003806 | -0.005421 | -0.007071 | -0.008471 | -0.00998 | -0.011244 | -0.012727 | -0.013927 | -0.015393 | -0.016258 | -0.017163 | -0.017674
0.037345 | 0.036666 | 0.034944 | 0.033476 | 0.032264 | 0.031079 | 0.029618 | 0.028275 | 0.02722 | 0.025792 | 0.024315 | 0.023037 | 0.021816 | 0.02064 | 0.019382 | 0.017917 | 0.016283 | 0.014762 | 0.012998 | 0.011054 | 0.008816 | 0.006595 | 0.004546 | 0.002303 | 0 | -0.002077 | -0.00371 | -0.005407 | -0.006838 | -0.008258 | -0.009817 | -0.011066 | -0.012462 | -0.013675 | -0.014918 | -0.015777 | -0.016696 | -0.017127
0.03587 | 0.035144 | 0.033514 | 0.032171 | 0.03103 | 0.02991 | 0.028618 | 0.027348 | 0.026315 | 0.025018 | 0.023708 | 0.022541 | 0.021297 | 0.020103 | 0.018828 | 0.017349 | 0.015867 | 0.014343 | 0.0127 | 0.010826 | 0.008749 | 0.006464 | 0.004285 | 0.002236 | 0 | -0.001967 | -0.003582 | -0.00513 | -0.006739 | -0.008101 | -0.009524 | -0.010742 | -0.01225 | -0.013404 | -0.014591 | -0.015514 | -0.016319 | -0.016677
0.035033 | 0.034408 | 0.032785 | 0.031543 | 0.030444 | 0.029391 | 0.028096 | 0.026779 | 0.025825 | 0.024492 | 0.023205 | 0.022026 | 0.020781 | 0.019581 | 0.01846 | 0.017026 | 0.015578 | 0.014083 | 0.012431 | 0.010522 | 0.008524 | 0.006276 | 0.004208 | 0.002135 | 0 | -0.001987 | -0.00354 | -0.005138 | -0.00655 | -0.007922 | -0.009359 | -0.010538 | -0.011964 | -0.01311 | -0.014324 | -0.015077 | -0.015792 | -0.016188
0.033671 | 0.033002 | 0.031566 | 0.030295 | 0.029224 | 0.028149 | 0.026925 | 0.025667 | 0.02475 | 0.023511 | 0.022381 | 0.021243 | 0.020178 | 0.019058 | 0.017952 | 0.016683 | 0.015244 | 0.013842 | 0.012208 | 0.010313 | 0.00843 | 0.006244 | 0.004172 | 0.002196 | 0 | -0.001897 | -0.003371 | -0.004936 | -0.006261 | -0.007626 | -0.00908 | -0.010178 | -0.011512 | -0.012668 | -0.013762 | -0.014549 | -0.015183 | -0.015469
0.033402 | 0.032674 | 0.031133 | 0.029901 | 0.028876 | 0.027889 | 0.026721 | 0.025491 | 0.02451 | 0.023361 | 0.022179 | 0.021107 | 0.019932 | 0.018775 | 0.017713 | 0.016386 | 0.014911 | 0.013486 | 0.01182 | 0.010024 | 0.008108 | 0.006007 | 0.00402 | 0.002008 | 0 | -0.001865 | -0.003363 | -0.004896 | -0.006265 | -0.007505 | -0.008936 | -0.010141 | -0.011427 | -0.012537 | -0.013607 | -0.014331 | -0.014985 | -0.01524
0.032178 | 0.031527 | 0.03002 | 0.028846 | 0.027823 | 0.026763 | 0.025667 | 0.02447 | 0.023526 | 0.022391 | 0.021243 | 0.020172 | 0.019131 | 0.018042 | 0.017 | 0.015701 | 0.014366 | 0.01296 | 0.011384 | 0.009679 | 0.007857 | 0.005788 | 0.003874 | 0.001914 | 0 | -0.00183 | -0.00335 | -0.004813 | -0.006084 | -0.007304 | -0.008684 | -0.009793 | -0.011044 | -0.012072 | -0.013162 | -0.013816 | -0.01436 | -0.014589
0.031132 | 0.030523 | 0.029089 | 0.027876 | 0.026853 | 0.025828 | 0.024774 | 0.023657 | 0.022767 | 0.021716 | 0.020663 | 0.019617 | 0.018593 | 0.017597 | 0.016583 | 0.015387 | 0.014052 | 0.012722 | 0.011177 | 0.009467 | 0.007639 | 0.005654 | 0.003777 | 0.001886 | 0 | -0.001725 | -0.003159 | -0.004527 | -0.005897 | -0.007018 | -0.008268 | -0.009396 | -0.010566 | -0.011592 | -0.012529 | -0.013176 | -0.013659 | -0.013883
0.030834 | 0.03015 | 0.028636 | 0.027437 | 0.026443 | 0.025481 | 0.024434 | 0.023333 | 0.022468 | 0.021337 | 0.020266 | 0.019295 | 0.01822 | 0.017153 | 0.016073 | 0.014748 | 0.013435 | 0.012102 | 0.010615 | 0.009007 | 0.007321 | 0.005418 | 0.003652 | 0.001883 | 0 | -0.001676 | -0.002993 | -0.004319 | -0.005551 | -0.006685 | -0.007978 | -0.008975 | -0.010138 | -0.011067 | -0.011988 | -0.012549 | -0.013018 | -0.013186
0.029805 | 0.029236 | 0.027781 | 0.02667 | 0.025661 | 0.024624 | 0.023584 | 0.022512 | 0.021578 | 0.020543 | 0.019534 | 0.018545 | 0.017515 | 0.016518 | 0.01548 | 0.014289 | 0.013042 | 0.011797 | 0.010299 | 0.008719 | 0.007063 | 0.00518 | 0.003464 | 0.001777 | 0 | -0.001583 | -0.002923 | -0.004196 | -0.005315 | -0.006387 | -0.007581 | -0.008607 | -0.009656 | -0.01053 | -0.01136 | -0.011959 | -0.012353 | -0.012496
0.029288 | 0.028612 | 0.027115 | 0.025922 | 0.024933 | 0.024007 | 0.022969 | 0.021939 | 0.021076 | 0.020074 | 0.019088 | 0.018141 | 0.017124 | 0.016117 | 0.015079 | 0.013844 | 0.012532 | 0.011303 | 0.009849 | 0.008316 | 0.006771 | 0.004993 | 0.003292 | 0.001661 | 0 | -0.001535 | -0.002782 | -0.003998 | -0.005161 | -0.006147 | -0.007254 | -0.008145 | -0.009118 | -0.009998 | -0.010753 | -0.011222 | -0.011578 | -0.011686
0.028648 | 0.027959 | 0.026441 | 0.02523 | 0.024259 | 0.023245 | 0.022272 | 0.021256 | 0.020374 | 0.019392 | 0.018423 | 0.017476 | 0.016484 | 0.01544 | 0.014406 | 0.013215 | 0.011984 | 0.010766 | 0.009421 | 0.007961 | 0.006402 | 0.004761 | 0.003165 | 0.001621 | 0 | -0.001458 | -0.00264 | -0.003856 | -0.0049 | -0.005775 | -0.006863 | -0.007764 | -0.00866 | -0.009455 | -0.010161 | -0.01056 | -0.010874 | -0.010984
0.02797 | 0.027333 | 0.025817 | 0.024632 | 0.023641 | 0.022677 | 0.021719 | 0.020697 | 0.019842 | 0.018871 | 0.017908 | 0.016985 | 0.016008 | 0.015032 | 0.014065 | 0.012905 | 0.011676 | 0.01048 | 0.009098 | 0.007696 | 0.006221 | 0.004622 | 0.003071 | 0.001546 | 0 | -0.001391 | -0.002509 | -0.003656 | -0.004626 | -0.005493 | -0.006531 | -0.007284 | -0.008131 | -0.008795 | -0.009436 | -0.009804 | -0.010109 | -0.010167
0.027269 | 0.026621 | 0.025154 | 0.023987 | 0.02301 | 0.022081 | 0.021141 | 0.020136 | 0.019323 | 0.018379 | 0.017433 | 0.016558 | 0.015558 | 0.014522 | 0.013516 | 0.012326 | 0.011049 | 0.009894 | 0.008606 | 0.007228 | 0.005829 | 0.004337 | 0.002877 | 0.001438 | 0 | -0.001349 | -0.002398 | -0.003461 | -0.004413 | -0.005199 | -0.006156 | -0.00686 | -0.007615 | -0.008223 | -0.008816 | -0.009157 | -0.009376 | -0.009436
0.02685 | 0.026156 | 0.024613 | 0.023426 | 0.022493 | 0.021543 | 0.0206 | 0.01964 | 0.018767 | 0.017879 | 0.016937 | 0.016022 | 0.015088 | 0.014112 | 0.013105 | 0.011985 | 0.010791 | 0.009693 | 0.008406 | 0.007073 | 0.005691 | 0.004206 | 0.002841 | 0.001445 | 0 | -0.001239 | -0.002259 | -0.003265 | -0.004167 | -0.004891 | -0.005748 | -0.006415 | -0.007042 | -0.007638 | -0.00814 | -0.008422 | -0.008662 | -0.008669
0.026512 | 0.025842 | 0.024323 | 0.02313 | 0.022172 | 0.021216 | 0.020287 | 0.019323 | 0.018512 | 0.017579 | 0.016679 | 0.015829 | 0.014903 | 0.013948 | 0.012936 | 0.011794 | 0.010581 | 0.009457 | 0.008185 | 0.006877 | 0.005512 | 0.004091 | 0.002717 | 0.001315 | 0 | -0.001247 | -0.002216 | -0.003162 | -0.004035 | -0.004778 | -0.005548 | -0.006138 | -0.006715 | -0.007219 | -0.007724 | -0.007994 | -0.008158 | -0.008201
0.025889 | 0.025214 | 0.02372 | 0.022581 | 0.021677 | 0.020778 | 0.019905 | 0.018999 | 0.018132 | 0.017282 | 0.016411 | 0.01555 | 0.014598 | 0.013674 | 0.012662 | 0.011544 | 0.010355 | 0.009243 | 0.008019 | 0.006677 | 0.005412 | 0.003994 | 0.002655 | 0.001318 | 0 | -0.001175 | -0.002113 | -0.003023 | -0.003826 | -0.004483 | -0.005282 | -0.005794 | -0.006301 | -0.006731 | -0.007172 | -0.007416 | -0.007568 | -0.007582
0.025593 | 0.024963 | 0.023462 | 0.022334 | 0.02142 | 0.020504 | 0.019616 | 0.018682 | 0.017841 | 0.016967 | 0.016097 | 0.015217 | 0.014316 | 0.013378 | 0.012371 | 0.011243 | 0.010093 | 0.009041 | 0.007834 | 0.006549 | 0.005279 | 0.003891 | 0.002615 | 0.001304 | 0 | -0.001138 | -0.002071 | -0.002948 | -0.003719 | -0.004354 | -0.005078 | -0.005553 | -0.006037 | -0.006418 | -0.006811 | -0.007034 | -0.007179 | -0.007146
0.025 | 0.024388 | 0.022981 | 0.021861 | 0.020963 | 0.020095 | 0.019188 | 0.018307 | 0.01751 | 0.016694 | 0.015856 | 0.01508 | 0.014196 | 0.01332 | 0.012353 | 0.01127 | 0.010099 | 0.009016 | 0.007797 | 0.006547 | 0.005282 | 0.003893 | 0.002596 | 0.001286 | 0 | -0.001125 | -0.002038 | -0.002889 | -0.003619 | -0.00422 | -0.004911 | -0.005357 | -0.005796 | -0.006142 | -0.006517 | -0.006692 | -0.006826 | -0.00682
0.024956 | 0.024285 | 0.022817 | 0.021706 | 0.020809 | 0.01997 | 0.019102 | 0.018235 | 0.017423 | 0.016576 | 0.015741 | 0.014915 | 0.014018 | 0.013096 | 0.012107 | 0.011017 | 0.009853 | 0.008833 | 0.007659 | 0.006414 | 0.0052 | 0.003842 | 0.002533 | 0.001278 | 0 | -0.001085 | -0.001998 | -0.00279 | -0.003516 | -0.004143 | -0.004809 | -0.005256 | -0.005624 | -0.00594 | -0.006253 | -0.006452 | -0.006528 | -0.006534
0.024978 | 0.024351 | 0.02293 | 0.021824 | 0.020919 | 0.020049 | 0.019175 | 0.018271 | 0.017458 | 0.01664 | 0.015813 | 0.015021 | 0.014153 | 0.013275 | 0.012325 | 0.011237 | 0.010117 | 0.009047 | 0.007847 | 0.006566 | 0.005291 | 0.003896 | 0.002641 | 0.001294 | 0 | -0.001113 | -0.002037 | -0.002862 | -0.003583 | -0.004181 | -0.004855 | -0.005295 | -0.00567 | -0.005953 | -0.006269 | -0.006427 | -0.006536 | -0.006485
0.024989 | 0.024338 | 0.022893 | 0.021775 | 0.020898 | 0.02006 | 0.019204 | 0.018341 | 0.017547 | 0.016722 | 0.015894 | 0.015086 | 0.014243 | 0.013342 | 0.012362 | 0.011248 | 0.010097 | 0.009057 | 0.007814 | 0.006564 | 0.005315 | 0.003938 | 0.002627 | 0.001288 | 0 | -0.001129 | -0.002027 | -0.002839 | -0.00354 | -0.004172 | -0.004824 | -0.00527 | -0.005624 | -0.005909 | -0.006214 | -0.006369 | -0.006455 | -0.006399
0.024895 | 0.024253 | 0.022859 | 0.021792 | 0.020924 | 0.020064 | 0.019199 | 0.018341 | 0.017529 | 0.016711 | 0.015874 | 0.015086 | 0.014242 | 0.013352 | 0.012373 | 0.011291 | 0.010148 | 0.009112 | 0.00791 | 0.006662 | 0.005379 | 0.004002 | 0.002675 | 0.001313 | 0 | -0.00114 | -0.002058 | -0.002906 | -0.003608 | -0.004203 | -0.004894 | -0.005324 | -0.005651 | -0.005964 | -0.00627 | -0.006426 | -0.006515 | -0.006442
0.024344 | 0.023776 | 0.022439 | 0.021382 | 0.02054 | 0.019721 | 0.018904 | 0.018051 | 0.017295 | 0.016521 | 0.015726 | 0.014963 | 0.014146 | 0.013318 | 0.012408 | 0.011346 | 0.010204 | 0.00915 | 0.00796 | 0.006688 | 0.005395 | 0.004004 | 0.002665 | 0.001304 | 0 | -0.001144 | -0.00204 | -0.002912 | -0.003649 | -0.004259 | -0.004925 | -0.005364 | -0.005729 | -0.006015 | -0.006324 | -0.006493 | -0.006558 | -0.006489
0.022498 | 0.022036 | 0.020907 | 0.020014 | 0.019312 | 0.018611 | 0.017881 | 0.017116 | 0.016395 | 0.015638 | 0.014845 | 0.014089 | 0.013278 | 0.012483 | 0.011629 | 0.010678 | 0.009672 | 0.008751 | 0.007682 | 0.006514 | 0.005309 | 0.004002 | 0.002734 | 0.00136 | 0 | -0.001254 | -0.002269 | -0.00323 | -0.00405 | -0.004797 | -0.00563 | -0.006236 | -0.006782 | -0.007264 | -0.007733 | -0.007993 | -0.00808 | -0.008007
0.02227 | 0.021781 | 0.020699 | 0.019845 | 0.019161 | 0.018498 | 0.017791 | 0.017061 | 0.016326 | 0.015566 | 0.014802 | 0.014029 | 0.013222 | 0.012392 | 0.011557 | 0.010622 | 0.00967 | 0.008746 | 0.007695 | 0.006546 | 0.005375 | 0.00404 | 0.002758 | 0.001372 | 0 | -0.001255 | -0.002311 | -0.003276 | -0.004126 | -0.004875 | -0.005694 | -0.006295 | -0.006804 | -0.007306 | -0.007745 | -0.007971 | -0.008059 | -0.007975
0.021976 | 0.021538 | 0.020455 | 0.019622 | 0.01897 | 0.018276 | 0.017572 | 0.016799 | 0.016064 | 0.015326 | 0.014549 | 0.013836 | 0.013023 | 0.012237 | 0.011401 | 0.01049 | 0.009549 | 0.008684 | 0.007623 | 0.006492 | 0.005347 | 0.004009 | 0.002743 | 0.001377 | 0 | -0.001263 | -0.002309 | -0.003227 | -0.004061 | -0.004778 | -0.005558 | -0.006115 | -0.00659 | -0.007021 | -0.007431 | -0.007661 | -0.007769 | -0.007629
0.021724 | 0.021253 | 0.020191 | 0.019325 | 0.018648 | 0.017983 | 0.017282 | 0.016567 | 0.015857 | 0.015156 | 0.014416 | 0.013699 | 0.012881 | 0.012121 | 0.011292 | 0.010385 | 0.009455 | 0.008573 | 0.00753 | 0.006447 | 0.005282 | 0.003963 | 0.002716 | 0.00134 | 0 | -0.001239 | -0.002276 | -0.003191 | -0.004016 | -0.00472 | -0.005475 | -0.005957 | -0.006399 | -0.006766 | -0.007167 | -0.007371 | -0.007453 | -0.007344
0.021316 | 0.020867 | 0.01986 | 0.019034 | 0.018387 | 0.017742 | 0.017091 | 0.016353 | 0.015648 | 0.014936 | 0.014194 | 0.013459 | 0.01267 | 0.011893 | 0.011061 | 0.010163 | 0.009251 | 0.008412 | 0.007386 | 0.00629 | 0.005146 | 0.003891 | 0.002665 | 0.001341 | 0 | -0.001218 | -0.002249 | -0.003137 | -0.003931 | -0.004585 | -0.005297 | -0.005725 | -0.006107 | -0.006431 | -0.006803 | -0.006984 | -0.007078 | -0.006916
0.020831 | 0.020395 | 0.019344 | 0.018471 | 0.017787 | 0.017093 | 0.01638 | 0.015706 | 0.015029 | 0.014354 | 0.013623 | 0.012966 | 0.012241 | 0.011517 | 0.010777 | 0.009929 | 0.009065 | 0.008249 | 0.00724 | 0.006153 | 0.005042 | 0.003796 | 0.002584 | 0.001278 | 0 | -0.001222 | -0.00221 | -0.003102 | -0.00389 | -0.004506 | -0.005144 | -0.00551 | -0.005876 | -0.006161 | -0.006511 | -0.006677 | -0.006755 | -0.006589
0.020586 | 0.020154 | 0.019136 | 0.018285 | 0.017579 | 0.016898 | 0.016226 | 0.01553 | 0.014833 | 0.014135 | 0.01343 | 0.012737 | 0.011975 | 0.011196 | 0.010383 | 0.009509 | 0.008617 | 0.007785 | 0.006829 | 0.005824 | 0.004797 | 0.003605 | 0.002451 | 0.001207 | 0 | -0.001161 | -0.002123 | -0.00292 | -0.00363 | -0.004202 | -0.004798 | -0.005116 | -0.005403 | -0.005658 | -0.005963 | -0.006095 | -0.006165 | -0.006003
0.020147 | 0.019718 | 0.018683 | 0.017821 | 0.017146 | 0.016478 | 0.015805 | 0.015105 | 0.014405 | 0.013743 | 0.013058 | 0.012393 | 0.011693 | 0.010939 | 0.010164 | 0.009345 | 0.008486 | 0.00771 | 0.006793 | 0.005767 | 0.004744 | 0.003565 | 0.002438 | 0.001225 | 0 | -0.001142 | -0.002091 | -0.002891 | -0.003631 | -0.004169 | -0.004736 | -0.005034 | -0.005303 | -0.005564 | -0.005866 | -0.005994 | -0.006055 | -0.005878
0.019606 | 0.019179 | 0.018146 | 0.017284 | 0.016567 | 0.015864 | 0.015204 | 0.014532 | 0.013857 | 0.013225 | 0.01253 | 0.011872 | 0.011171 | 0.010493 | 0.009753 | 0.008979 | 0.008145 | 0.007384 | 0.006489 | 0.00552 | 0.004529 | 0.003429 | 0.002326 | 0.001154 | 0 | -0.001105 | -0.002002 | -0.002811 | -0.003518 | -0.003993 | -0.004512 | -0.0048 | -0.005037 | -0.005284 | -0.005575 | -0.005704 | -0.005733 | -0.00556
0.019136 | 0.018746 | 0.017762 | 0.016899 | 0.016196 | 0.015516 | 0.014852 | 0.014181 | 0.013501 | 0.012856 | 0.012211 | 0.01157 | 0.010868 | 0.010191 | 0.009445 | 0.008656 | 0.007833 | 0.007114 | 0.006219 | 0.005296 | 0.004359 | 0.003306 | 0.002254 | 0.001137 | 0 | -0.001034 | -0.001873 | -0.002632 | -0.003269 | -0.003733 | -0.004248 | -0.004506 | -0.00472 | -0.004959 | -0.005233 | -0.005344 | -0.00537 | -0.005203
0.018865 | 0.018395 | 0.017374 | 0.016565 | 0.015912 | 0.015211 | 0.014511 | 0.013842 | 0.013186 | 0.012537 | 0.011884 | 0.011283 | 0.010608 | 0.009941 | 0.009256 | 0.008529 | 0.007766 | 0.007066 | 0.006198 | 0.005257 | 0.004322 | 0.003227 | 0.002186 | 0.001075 | 0 | -0.001007 | -0.001865 | -0.002617 | -0.003293 | -0.003756 | -0.004252 | -0.004489 | -0.004719 | -0.004951 | -0.005204 | -0.005315 | -0.005328 | -0.005146
0.018439 | 0.01805 | 0.017022 | 0.016124 | 0.015381 | 0.014756 | 0.01416 | 0.013491 | 0.012865 | 0.012256 | 0.011599 | 0.011011 | 0.010392 | 0.00972 | 0.009012 | 0.008279 | 0.007472 | 0.006739 | 0.005927 | 0.005053 | 0.004166 | 0.003116 | 0.002108 | 0.001038 | 0 | -0.001032 | -0.001828 | -0.002561 | -0.003213 | -0.00366 | -0.004143 | -0.004431 | -0.004669 | -0.004877 | -0.005133 | -0.005247 | -0.005287 | -0.005099
0.018269 | 0.017816 | 0.016838 | 0.015996 | 0.015336 | 0.014646 | 0.013989 | 0.013448 | 0.012816 | 0.012181 | 0.011588 | 0.010985 | 0.010315 | 0.00967 | 0.008949 | 0.0082 | 0.007449 | 0.006722 | 0.005852 | 0.00494 | 0.00409 | 0.003037 | 0.002085 | 0.001018 | 0 | -0.000981 | -0.001801 | -0.002519 | -0.003177 | -0.003631 | -0.004075 | -0.004351 | -0.004648 | -0.004865 | -0.005153 | -0.005235 | -0.005245 | -0.005069
0.018077 | 0.017668 | 0.016682 | 0.01587 | 0.015146 | 0.014477 | 0.013894 | 0.013234 | 0.012625 | 0.012087 | 0.011468 | 0.010887 | 0.010266 | 0.009659 | 0.008962 | 0.008274 | 0.007503 | 0.006792 | 0.005951 | 0.005033 | 0.00413 | 0.003071 | 0.002082 | 0.001041 | 0 | -0.000991 | -0.001778 | -0.002475 | -0.003151 | -0.0036 | -0.004095 | -0.004417 | -0.004702 | -0.004942 | -0.005222 | -0.005335 | -0.005365 | -0.00517
0.017874 | 0.017482 | 0.016513 | 0.015711 | 0.015093 | 0.014439 | 0.013775 | 0.013154 | 0.012569 | 0.011975 | 0.011383 | 0.010848 | 0.010258 | 0.009609 | 0.008932 | 0.008213 | 0.007422 | 0.006715 | 0.005892 | 0.004958 | 0.004083 | 0.003048 | 0.002072 | 0.001019 | 0 | -0.000968 | -0.001787 | -0.002509 | -0.003179 | -0.003624 | -0.00414 | -0.004442 | -0.00478 | -0.005029 | -0.00532 | -0.005426 | -0.005436 | -0.005243
0.017761 | 0.017453 | 0.016542 | 0.01572 | 0.015052 | 0.014398 | 0.013783 | 0.013165 | 0.012539 | 0.011972 | 0.011389 | 0.010817 | 0.010243 | 0.009646 | 0.008948 | 0.008233 | 0.007485 | 0.00677 | 0.005889 | 0.004986 | 0.004139 | 0.003074 | 0.002117 | 0.001056 | 0 | -0.000884 | -0.001694 | -0.002402 | -0.003029 | -0.00348 | -0.004011 | -0.004389 | -0.004757 | -0.005041 | -0.005313 | -0.005431 | -0.005422 | -0.00525
0.017892 | 0.017361 | 0.016397 | 0.015594 | 0.014955 | 0.014279 | 0.013639 | 0.013046 | 0.012479 | 0.011902 | 0.011384 | 0.010867 | 0.010211 | 0.009589 | 0.008944 | 0.008249 | 0.007493 | 0.006763 | 0.005943 | 0.004993 | 0.004088 | 0.003045 | 0.002063 | 0.001048 | 0 | -0.000976 | -0.001779 | -0.002458 | -0.003122 | -0.003574 | -0.0041 | -0.004505 | -0.00487 | -0.00521 | -0.005579 | -0.0057 | -0.005757 | -0.005535
0.017657 | 0.01726 | 0.016305 | 0.015509 | 0.014849 | 0.014232 | 0.013649 | 0.013079 | 0.012535 | 0.012003 | 0.011433 | 0.010892 | 0.010283 | 0.009702 | 0.009062 | 0.008349 | 0.007565 | 0.006834 | 0.00595 | 0.00504 | 0.004153 | 0.003112 | 0.002103 | 0.001066 | 0 | -0.000948 | -0.001753 | -0.002455 | -0.003145 | -0.003622 | -0.004177 | -0.004556 | -0.004957 | -0.005293 | -0.005607 | -0.005738 | -0.005748 | -0.00556
0.017567 | 0.017155 | 0.016219 | 0.015479 | 0.014884 | 0.014257 | 0.013644 | 0.013039 | 0.012451 | 0.011916 | 0.011378 | 0.010856 | 0.010267 | 0.009679 | 0.009051 | 0.008371 | 0.007606 | 0.006897 | 0.006008 | 0.005087 | 0.004152 | 0.003065 | 0.002062 | 0.001015 | 0 | -0.000935 | -0.001703 | -0.00239 | -0.003022 | -0.003479 | -0.004032 | -0.004444 | -0.004819 | -0.005163 | -0.005494 | -0.005621 | -0.005606 | -0.005429
0.017226 | 0.016804 | 0.015835 | 0.01508 | 0.014498 | 0.013915 | 0.01333 | 0.012726 | 0.012176 | 0.011635 | 0.011111 | 0.010604 | 0.010054 | 0.009448 | 0.008842 | 0.008173 | 0.00742 | 0.006724 | 0.005864 | 0.004958 | 0.004069 | 0.003029 | 0.00206 | 0.001044 | 0 | -0.000963 | -0.001722 | -0.002422 | -0.003042 | -0.003504 | -0.004092 | -0.004506 | -0.004941 | -0.005335 | -0.005655 | -0.005815 | -0.005801 | -0.005611
0.017124 | 0.0167 | 0.01576 | 0.015061 | 0.014527 | 0.013956 | 0.013395 | 0.012824 | 0.012273 | 0.011738 | 0.011204 | 0.010679 | 0.01008 | 0.009504 | 0.008859 | 0.008183 | 0.007447 | 0.006752 | 0.005901 | 0.004971 | 0.004078 | 0.003041 | 0.002063 | 0.001028 | 0 | -0.0009 | -0.001676 | -0.002357 | -0.002967 | -0.003427 | -0.004009 | -0.004464 | -0.004887 | -0.005289 | -0.005641 | -0.005771 | -0.005789 | -0.005591
0.017017 | 0.016589 | 0.015688 | 0.014997 | 0.014478 | 0.013892 | 0.013336 | 0.012748 | 0.012179 | 0.011675 | 0.011128 | 0.010638 | 0.01008 | 0.009506 | 0.008891 | 0.008244 | 0.007514 | 0.006782 | 0.005923 | 0.005016 | 0.004107 | 0.003062 | 0.00206 | 0.001041 | 0 | -0.000911 | -0.001666 | -0.002373 | -0.003027 | -0.003508 | -0.004101 | -0.004588 | -0.005041 | -0.005456 | -0.005844 | -0.005977 | -0.005968 | -0.005763
0.016993 | 0.016586 | 0.015698 | 0.015035 | 0.014489 | 0.013954 | 0.013388 | 0.01284 | 0.0123 | 0.01179 | 0.011235 | 0.010719 | 0.010137 | 0.009558 | 0.008914 | 0.008242 | 0.007498 | 0.006757 | 0.005904 | 0.004948 | 0.004047 | 0.003015 | 0.002052 | 0.001017 | 0 | -0.000907 | -0.001658 | -0.002353 | -0.002997 | -0.003443 | -0.004044 | -0.004521 | -0.005023 | -0.005422 | -0.005792 | -0.005932 | -0.005936 | -0.005726
0.016854 | 0.016451 | 0.015588 | 0.014961 | 0.014458 | 0.013896 | 0.013351 | 0.012783 | 0.012226 | 0.011719 | 0.011218 | 0.010715 | 0.010157 | 0.009559 | 0.008943 | 0.008264 | 0.007528 | 0.00682 | 0.005973 | 0.005039 | 0.004131 | 0.00308 | 0.002107 | 0.001061 | 0 | -0.000887 | -0.001664 | -0.002336 | -0.00296 | -0.003466 | -0.004064 | -0.004529 | -0.00503 | -0.00546 | -0.005807 | -0.005965 | -0.005941 | -0.005741
0.016847 | 0.016456 | 0.015571 | 0.014869 | 0.014332 | 0.013762 | 0.013186 | 0.012601 | 0.012073 | 0.011559 | 0.011043 | 0.010573 | 0.010028 | 0.009464 | 0.008855 | 0.008193 | 0.007463 | 0.006725 | 0.005864 | 0.004918 | 0.003997 | 0.00298 | 0.002002 | 0.000989 | 0 | -0.000887 | -0.001654 | -0.002318 | -0.002949 | -0.003442 | -0.004031 | -0.004513 | -0.005028 | -0.005447 | -0.005757 | -0.005911 | -0.005891 | -0.005694
0.016865 | 0.016501 | 0.015643 | 0.014956 | 0.014415 | 0.013866 | 0.013304 | 0.012772 | 0.012197 | 0.011729 | 0.01121 | 0.010731 | 0.010166 | 0.009584 | 0.008952 | 0.008263 | 0.007513 | 0.006792 | 0.00591 | 0.004989 | 0.004069 | 0.003022 | 0.002042 | 0.00103 | 0 | -0.000887 | -0.00163 | -0.002342 | -0.002937 | -0.003427 | -0.004014 | -0.004504 | -0.004978 | -0.005421 | -0.005745 | -0.005875 | -0.005853 | -0.005669
0.016999 | 0.016581 | 0.015673 | 0.01495 | 0.014385 | 0.013791 | 0.013218 | 0.012659 | 0.012086 | 0.011584 | 0.011065 | 0.010569 | 0.010029 | 0.009449 | 0.008793 | 0.008127 | 0.007374 | 0.006654 | 0.005791 | 0.004859 | 0.003958 | 0.002953 | 0.002008 | 0.000984 | 0 | -0.000883 | -0.001628 | -0.002303 | -0.002884 | -0.003374 | -0.00393 | -0.004409 | -0.004889 | -0.005302 | -0.005634 | -0.005749 | -0.005708 | -0.005518
0.016573 | 0.016172 | 0.015273 | 0.014565 | 0.013991 | 0.013394 | 0.012854 | 0.012283 | 0.011754 | 0.011275 | 0.010787 | 0.010302 | 0.009785 | 0.00921 | 0.008615 | 0.00794 | 0.007219 | 0.006507 | 0.005651 | 0.004759 | 0.003883 | 0.002879 | 0.001951 | 0.000988 | 0 | -0.000837 | -0.001548 | -0.002212 | -0.002793 | -0.003241 | -0.003793 | -0.004271 | -0.004718 | -0.005128 | -0.005448 | -0.005557 | -0.00553 | -0.005337
0.016441 | 0.016026 | 0.015104 | 0.014413 | 0.01386 | 0.013293 | 0.012724 | 0.012147 | 0.0116 | 0.011106 | 0.010606 | 0.010139 | 0.009603 | 0.009033 | 0.008415 | 0.007723 | 0.007004 | 0.006291 | 0.005463 | 0.004581 | 0.003756 | 0.002789 | 0.001865 | 0.000931 | 0 | -0.000831 | -0.001531 | -0.002175 | -0.002763 | -0.003166 | -0.00374 | -0.00417 | -0.004613 | -0.004992 | -0.005271 | -0.005417 | -0.005383 | -0.005172
0.016502 | 0.016096 | 0.015136 | 0.014382 | 0.013774 | 0.013197 | 0.012615 | 0.012046 | 0.011503 | 0.011016 | 0.010528 | 0.010019 | 0.009472 | 0.008867 | 0.008255 | 0.007598 | 0.006878 | 0.006218 | 0.005352 | 0.004506 | 0.003708 | 0.002739 | 0.001846 | 0.000915 | 0 | -0.000799 | -0.001534 | -0.002128 | -0.002698 | -0.003091 | -0.003657 | -0.004062 | -0.004494 | -0.004839 | -0.005136 | -0.005236 | -0.005179 | -0.004997
0.016566 | 0.016138 | 0.015184 | 0.014416 | 0.01381 | 0.013169 | 0.012576 | 0.012002 | 0.011436 | 0.010932 | 0.010459 | 0.009974 | 0.00944 | 0.008861 | 0.008196 | 0.007491 | 0.006748 | 0.006064 | 0.00522 | 0.004345 | 0.003566 | 0.00262 | 0.001751 | 0.000858 | 0 | -0.000806 | -0.0015 | -0.002093 | -0.00265 | -0.003054 | -0.003617 | -0.004003 | -0.004381 | -0.004733 | -0.005025 | -0.005133 | -0.005096 | -0.004892
0.016815 | 0.016348 | 0.015332 | 0.014525 | 0.013939 | 0.013319 | 0.012735 | 0.012151 | 0.011566 | 0.011039 | 0.010497 | 0.010007 | 0.0094 | 0.008777 | 0.0081 | 0.007372 | 0.006611 | 0.005918 | 0.005125 | 0.004283 | 0.003489 | 0.002575 | 0.001727 | 0.000827 | 0 | -0.000786 | -0.001449 | -0.002062 | -0.002581 | -0.002984 | -0.003482 | -0.003862 | -0.004228 | -0.004562 | -0.004787 | -0.004895 | -0.004881 | -0.004679
0.016835 | 0.016344 | 0.015297 | 0.014509 | 0.0139 | 0.013255 | 0.01266 | 0.012068 | 0.011472 | 0.010951 | 0.010416 | 0.009893 | 0.00933 | 0.008701 | 0.008053 | 0.00735 | 0.006598 | 0.005911 | 0.005085 | 0.004236 | 0.003458 | 0.002574 | 0.001715 | 0.000864 | 0 | -0.000779 | -0.001438 | -0.002016 | -0.002547 | -0.002929 | -0.003394 | -0.003761 | -0.00409 | -0.004377 | -0.004595 | -0.004697 | -0.00469 | -0.004484
0.016635 | 0.016149 | 0.015142 | 0.014312 | 0.013699 | 0.01307 | 0.01246 | 0.011889 | 0.011297 | 0.010774 | 0.010264 | 0.00976 | 0.009194 | 0.008591 | 0.007921 | 0.007182 | 0.00641 | 0.005719 | 0.00493 | 0.00413 | 0.003353 | 0.002498 | 0.001658 | 0.00081 | 0 | -0.000713 | -0.001364 | -0.001948 | -0.002446 | -0.002798 | -0.003268 | -0.003566 | -0.003894 | -0.004156 | -0.004414 | -0.004489 | -0.004457 | -0.004271
0.016373 | 0.015906 | 0.014913 | 0.014155 | 0.013559 | 0.012926 | 0.01232 | 0.011751 | 0.011163 | 0.010623 | 0.010139 | 0.009647 | 0.009069 | 0.008481 | 0.007806 | 0.007065 | 0.006331 | 0.005689 | 0.004896 | 0.004058 | 0.003314 | 0.002449 | 0.001629 | 0.000816 | 0 | -0.000693 | -0.001322 | -0.00189 | -0.002369 | -0.002724 | -0.003193 | -0.003465 | -0.003773 | -0.003999 | -0.004193 | -0.004304 | -0.004242 | -0.004082
0.016571 | 0.016095 | 0.015066 | 0.01425 | 0.013629 | 0.013028 | 0.012409 | 0.01186 | 0.011235 | 0.010739 | 0.010215 | 0.009705 | 0.009149 | 0.008511 | 0.007832 | 0.007103 | 0.006354 | 0.005653 | 0.004822 | 0.004032 | 0.003289 | 0.002432 | 0.001637 | 0.00084 | 0 | -0.000677 | -0.001319 | -0.001901 | -0.002353 | -0.002717 | -0.003174 | -0.003443 | -0.003685 | -0.003915 | -0.004094 | -0.004181 | -0.004167 | -0.004002
0.016389 | 0.015905 | 0.014935 | 0.014157 | 0.013541 | 0.012907 | 0.012328 | 0.011757 | 0.011161 | 0.010628 | 0.010135 | 0.009624 | 0.009057 | 0.00845 | 0.007773 | 0.00704 | 0.006302 | 0.005622 | 0.004829 | 0.004005 | 0.003271 | 0.002389 | 0.001598 | 0.000777 | 0 | -0.000715 | -0.001348 | -0.001884 | -0.002374 | -0.00272 | -0.003154 | -0.003356 | -0.003634 | -0.003856 | -0.003994 | -0.00408 | -0.004054 | -0.003879
0.016128 | 0.015651 | 0.014668 | 0.013877 | 0.013281 | 0.01267 | 0.012097 | 0.0115 | 0.01093 | 0.010421 | 0.009939 | 0.009478 | 0.00889 | 0.008274 | 0.007642 | 0.006932 | 0.006228 | 0.005553 | 0.004738 | 0.003924 | 0.003241 | 0.002386 | 0.001582 | 0.000778 | 0 | -0.000686 | -0.001344 | -0.001848 | -0.002322 | -0.002691 | -0.00311 | -0.003338 | -0.003585 | -0.003746 | -0.003942 | -0.004008 | -0.003997 | -0.003804
0.016002 | 0.015504 | 0.014548 | 0.013753 | 0.013183 | 0.01256 | 0.011998 | 0.011392 | 0.010855 | 0.010338 | 0.009892 | 0.009383 | 0.008872 | 0.008286 | 0.007627 | 0.006906 | 0.006194 | 0.00553 | 0.004723 | 0.003897 | 0.003174 | 0.002358 | 0.00159 | 0.00076 | 0 | -0.000712 | -0.001378 | -0.00189 | -0.002315 | -0.002684 | -0.003119 | -0.003337 | -0.003546 | -0.003721 | -0.003864 | -0.003943 | -0.003942 | -0.003765
0.016177 | 0.015694 | 0.014682 | 0.013885 | 0.013282 | 0.012641 | 0.012038 | 0.011481 | 0.010854 | 0.010374 | 0.009926 | 0.009431 | 0.008887 | 0.008326 | 0.007686 | 0.006937 | 0.006242 | 0.005569 | 0.004781 | 0.003955 | 0.003285 | 0.00239 | 0.001553 | 0.000745 | 0 | -0.000715 | -0.001397 | -0.001874 | -0.002378 | -0.002708 | -0.003149 | -0.003408 | -0.00359 | -0.003778 | -0.003936 | -0.004005 | -0.00401 | -0.003838
0.016069 | 0.015622 | 0.014644 | 0.013848 | 0.013203 | 0.012566 | 0.011963 | 0.011382 | 0.010775 | 0.01028 | 0.009827 | 0.009368 | 0.008821 | 0.008274 | 0.007644 | 0.006936 | 0.006231 | 0.005582 | 0.004804 | 0.003959 | 0.003295 | 0.00242 | 0.001586 | 0.000771 | 0 | -0.000697 | -0.001353 | -0.001878 | -0.002326 | -0.002691 | -0.003133 | -0.003383 | -0.003586 | -0.003771 | -0.003912 | -0.004025 | -0.004039 | -0.003836
0.016045 | 0.015544 | 0.01453 | 0.01368 | 0.013008 | 0.012335 | 0.011703 | 0.011079 | 0.010472 | 0.009976 | 0.009529 | 0.009084 | 0.008556 | 0.008011 | 0.007411 | 0.00668 | 0.00604 | 0.005379 | 0.004659 | 0.003813 | 0.003137 | 0.002329 | 0.001445 | 0.00066 | 0 | -0.000755 | -0.001459 | -0.001936 | -0.002454 | -0.002819 | -0.003286 | -0.003572 | -0.003767 | -0.003944 | -0.004108 | -0.00419 | -0.004202 | -0.004033
0.016611 | 0.016108 | 0.015017 | 0.014085 | 0.013358 | 0.012674 | 0.012007 | 0.011466 | 0.010819 | 0.010318 | 0.00987 | 0.009445 | 0.008937 | 0.0084 | 0.007771 | 0.007023 | 0.006359 | 0.005681 | 0.0049 | 0.004053 | 0.003414 | 0.002461 | 0.001619 | 0.000766 | 0 | -0.00067 | -0.001435 | -0.001939 | -0.002445 | -0.00283 | -0.003304 | -0.003629 | -0.003856 | -0.004088 | -0.004216 | -0.004361 | -0.004367 | -0.004155

## ACS142_CC_tcarray
0.04485 | 0.040884 | 0.037975 | 0.036067 | 0.035737 | 0.033182 | 0.031465 | 0.030117 | 0.027781 | 0.025808 | 0.024293 | 0.019888 | 0.018683 | 0.018715 | 0.015461 | 0.013295 | 0.011456 | 0.008982 | 0.008624 | 0.007885 | 0.005707 | 0.005407 | 0.004406 | -0.001711 | 0 | -0.004405 | -0.012071 | -0.014222 | -0.014063 | -0.019502 | -0.02237 | -0.022139 | -0.029106 | -0.032623 | -0.03797 | -0.039421 | -0.04359 | -0.043519
0.039184 | 0.036503 | 0.037085 | 0.033814 | 0.031448 | 0.030601 | 0.027757 | 0.025299 | 0.022908 | 0.023171 | 0.021888 | 0.018627 | 0.019126 | 0.017155 | 0.016305 | 0.014623 | 0.016708 | 0.012657 | 0.012452 | 0.00976 | 0.007131 | 0.007358 | 0.004574 | -0.002132 | 0 | -0.002619 | -0.00814 | -0.011926 | -0.010625 | -0.014172 | -0.020053 | -0.021548 | -0.02513 | -0.029634 | -0.031001 | -0.034627 | -0.037753 | -0.037317
0.029573 | 0.028617 | 0.02874 | 0.026117 | 0.024495 | 0.022762 | 0.021126 | 0.019678 | 0.020135 | 0.020605 | 0.018988 | 0.017049 | 0.016145 | 0.0157 | 0.014903 | 0.014123 | 0.013924 | 0.010425 | 0.008664 | 0.007413 | 0.00628 | 0.005692 | 0.004513 | -0.001302 | 0 | -0.002053 | -0.005842 | -0.008678 | -0.008162 | -0.01082 | -0.015214 | -0.015227 | -0.021146 | -0.024898 | -0.025988 | -0.028606 | -0.031694 | -0.033651
0.019889 | 0.019126 | 0.017673 | 0.018447 | 0.018459 | 0.015589 | 0.0146 | 0.014474 | 0.012571 | 0.012888 | 0.012064 | 0.008467 | 0.00871 | 0.00761 | 0.006889 | 0.006241 | 0.006285 | 0.004545 | 0.005159 | 0.004982 | 0.003619 | 0.00218 | 0.001502 | -0.001885 | 0 | -0.003104 | -0.007095 | -0.009645 | -0.009264 | -0.013 | -0.017077 | -0.016381 | -0.021125 | -0.024296 | -0.026792 | -0.029 | -0.0321 | -0.032308
0.018782 | 0.017048 | 0.017606 | 0.016337 | 0.016159 | 0.014028 | 0.012818 | 0.011364 | 0.010227 | 0.009987 | 0.008439 | 0.007558 | 0.008759 | 0.008814 | 0.008159 | 0.007873 | 0.007971 | 0.007216 | 0.005103 | 0.004003 | 0.004609 | 0.002453 | 0.001499 | -0.000858 | 0 | -0.002609 | -0.006517 | -0.008265 | -0.007825 | -0.011585 | -0.015498 | -0.016091 | -0.02003 | -0.022733 | -0.025313 | -0.027775 | -0.028236 | -0.030528
0.01336 | 0.011744 | 0.012126 | 0.010818 | 0.009821 | 0.008762 | 0.008022 | 0.007738 | 0.007915 | 0.008407 | 0.008157 | 0.007204 | 0.006768 | 0.006589 | 0.006152 | 0.005417 | 0.004889 | 0.003916 | 0.003164 | 0.002982 | 0.003032 | 0.001946 | 0.000621 | -0.001751 | 0 | -0.002092 | -0.004739 | -0.006489 | -0.007124 | -0.009933 | -0.013636 | -0.013149 | -0.017536 | -0.019963 | -0.021965 | -0.023783 | -0.026827 | -0.027786
0.008327 | 0.008111 | 0.008736 | 0.008913 | 0.00924 | 0.007611 | 0.008456 | 0.007252 | 0.006703 | 0.004863 | 0.005278 | 0.003871 | 0.003877 | 0.003676 | 0.003771 | 0.003721 | 0.005032 | 0.003733 | 0.003529 | 0.004196 | 0.002183 | 0.002916 | 0.00138 | -0.0006 | 0 | -0.002312 | -0.004748 | -0.006653 | -0.006966 | -0.008867 | -0.011036 | -0.011793 | -0.015783 | -0.018891 | -0.021681 | -0.022808 | -0.025117 | -0.025936
0.008228 | 0.00792 | 0.008563 | 0.0082 | 0.006748 | 0.006862 | 0.00543 | 0.005408 | 0.004861 | 0.005754 | 0.005273 | 0.003993 | 0.005141 | 0.005429 | 0.0056 | 0.005343 | 0.006349 | 0.004089 | 0.003928 | 0.003058 | 0.002422 | 0.002409 | 0.002036 | -0.000122 | 0 | -0.002259 | -0.004087 | -0.00509 | -0.005693 | -0.007957 | -0.010384 | -0.01226 | -0.014595 | -0.017609 | -0.019307 | -0.021285 | -0.023432 | -0.024085
0.007035 | 0.006217 | 0.006153 | 0.005982 | 0.005992 | 0.00572 | 0.005326 | 0.005002 | 0.004471 | 0.005247 | 0.004505 | 0.003988 | 0.004047 | 0.004167 | 0.004543 | 0.003435 | 0.003451 | 0.003464 | 0.00383 | 0.003359 | 0.002688 | 0.00265 | 0.001026 | -0.0004 | 0 | -0.000648 | -0.003015 | -0.004309 | -0.005017 | -0.007268 | -0.009737 | -0.010841 | -0.014241 | -0.015901 | -0.017744 | -0.018972 | -0.021046 | -0.022528
0.005791 | 0.00606 | 0.006711 | 0.006608 | 0.006284 | 0.0056 | 0.005405 | 0.004994 | 0.004061 | 0.003805 | 0.003429 | 0.002891 | 0.003066 | 0.003346 | 0.003805 | 0.004027 | 0.004614 | 0.003877 | 0.003275 | 0.003442 | 0.00318 | 0.002513 | 0.001603 | -0.000127 | 0 | -0.001056 | -0.003051 | -0.005082 | -0.00558 | -0.007549 | -0.010552 | -0.011197 | -0.013718 | -0.016242 | -0.018678 | -0.020368 | -0.021437 | -0.022659
0.005546 | 0.005554 | 0.005705 | 0.005114 | 0.005228 | 0.004229 | 0.003745 | 0.003261 | 0.003528 | 0.003926 | 0.003664 | 0.003258 | 0.00372 | 0.003739 | 0.003852 | 0.004116 | 0.004051 | 0.002797 | 0.002815 | 0.002324 | 0.001761 | 0.001086 | 0.000813 | -0.000711 | 0 | -0.001353 | -0.003196 | -0.00412 | -0.005026 | -0.006713 | -0.008982 | -0.010766 | -0.013147 | -0.015654 | -0.017036 | -0.018779 | -0.020411 | -0.021316
0.00433 | 0.003674 | 0.00411 | 0.004146 | 0.003739 | 0.003645 | 0.003756 | 0.003436 | 0.002895 | 0.002806 | 0.003063 | 0.002128 | 0.002288 | 0.002233 | 0.00217 | 0.001923 | 0.002427 | 0.002199 | 0.002387 | 0.002428 | 0.001945 | 0.002031 | 0.001114 | 0.000384 | 0 | -0.001094 | -0.002672 | -0.003564 | -0.004361 | -0.005875 | -0.007898 | -0.009389 | -0.012115 | -0.014321 | -0.015998 | -0.017274 | -0.019311 | -0.02027
0.003169 | 0.003339 | 0.003825 | 0.003718 | 0.003815 | 0.00333 | 0.002836 | 0.002278 | 0.001703 | 0.001846 | 0.001478 | 0.00135 | 0.001714 | 0.002206 | 0.002816 | 0.002742 | 0.003616 | 0.003085 | 0.003129 | 0.002684 | 0.002557 | 0.001862 | 0.000915 | -0.000358 | 0 | -0.001356 | -0.002557 | -0.004279 | -0.004878 | -0.006374 | -0.008567 | -0.010086 | -0.012377 | -0.013884 | -0.015846 | -0.01727 | -0.018667 | -0.019577
0.004045 | 0.004128 | 0.004611 | 0.003893 | 0.003565 | 0.003511 | 0.002881 | 0.003259 | 0.003425 | 0.003462 | 0.003265 | 0.002943 | 0.003201 | 0.00325 | 0.003623 | 0.003661 | 0.003276 | 0.002811 | 0.002743 | 0.002654 | 0.002167 | 0.001631 | 0.001238 | 0.000468 | 0 | -0.000239 | -0.001954 | -0.002728 | -0.003506 | -0.005371 | -0.007077 | -0.008222 | -0.010391 | -0.012368 | -0.014158 | -0.015279 | -0.016909 | -0.017666
0.001262 | 0.001154 | 0.001534 | 0.001968 | 0.002221 | 0.002075 | 0.001955 | 0.001571 | 0.001342 | 0.001236 | 0.001298 | 0.001113 | 0.001264 | 0.001285 | 0.001241 | 0.001506 | 0.001846 | 0.001959 | 0.001946 | 0.002203 | 0.001866 | 0.001718 | 0.000856 | 0.000296 | 0 | -0.000703 | -0.002205 | -0.002866 | -0.00359 | -0.005229 | -0.00731 | -0.008382 | -0.010647 | -0.012213 | -0.013955 | -0.015454 | -0.01662 | -0.017545
0.000958 | 0.001109 | 0.00175 | 0.001783 | 0.001498 | 0.001293 | 0.001148 | 0.00095 | 0.000792 | 0.001125 | 0.000785 | 0.000566 | 0.00109 | 0.001615 | 0.002511 | 0.002487 | 0.002834 | 0.002779 | 0.002316 | 0.001638 | 0.001843 | 0.001314 | 0.000618 | 5.3e-05 | 0 | -0.001011 | -0.001981 | -0.003076 | -0.004057 | -0.005545 | -0.00697 | -0.008229 | -0.010642 | -0.011851 | -0.013613 | -0.015024 | -0.015817 | -0.016751
-0.000381 | -0.000136 | 0.00038 | 0.000432 | 0.000161 | 0.000269 | 0.000599 | 0.000687 | 0.000587 | 0.000685 | 0.001053 | 0.000946 | 0.001232 | 0.001514 | 0.001544 | 0.001429 | 0.0018 | 0.001342 | 0.001555 | 0.001766 | 0.00116 | 0.00107 | 0.000745 | 0.000211 | 0 | -0.000532 | -0.001503 | -0.002353 | -0.0032 | -0.004484 | -0.006068 | -0.007438 | -0.009225 | -0.010726 | -0.012001 | -0.013463 | -0.014811 | -0.015461
-0.002052 | -0.001732 | -0.001027 | -0.000611 | -0.00022 | -0.000162 | -0.000392 | -0.000408 | -0.000472 | -0.000561 | -0.0007 | -0.000805 | -0.000435 | -0.000106 | 0.000449 | 0.000891 | 0.001392 | 0.001612 | 0.001758 | 0.00172 | 0.001431 | 0.001139 | 0.000651 | 7.7e-05 | 0 | -0.000693 | -0.001771 | -0.002618 | -0.003282 | -0.004208 | -0.005972 | -0.007234 | -0.009023 | -0.010595 | -0.011794 | -0.013231 | -0.01443 | -0.015084
-0.002333 | -0.001702 | -0.000909 | -0.000678 | -0.00069 | -0.000838 | -0.001121 | -0.000918 | -0.000678 | -0.00043 | -0.000286 | -0.000195 | 0.000226 | 0.000788 | 0.001474 | 0.001881 | 0.002046 | 0.001846 | 0.001679 | 0.001619 | 0.001391 | 0.001349 | 0.000645 | 0.000269 | 0 | -0.000448 | -0.001275 | -0.00206 | -0.002894 | -0.004299 | -0.005571 | -0.006695 | -0.008285 | -0.009581 | -0.010934 | -0.012282 | -0.013081 | -0.014002
-0.003167 | -0.002879 | -0.001994 | -0.001988 | -0.00168 | -0.001233 | -0.001244 | -0.000911 | -0.00091 | -0.000611 | -0.000591 | -0.00042 | -0.000187 | 6.2e-05 | 0.000398 | 0.000424 | 0.000754 | 0.000749 | 0.000799 | 0.000903 | 0.000896 | 0.000668 | 0.000557 | 0.000248 | 0 | -0.000317 | -0.001073 | -0.00197 | -0.002588 | -0.003789 | -0.0051 | -0.00611 | -0.007646 | -0.009056 | -0.010294 | -0.011313 | -0.012481 | -0.012987
-0.004299 | -0.003596 | -0.002829 | -0.002253 | -0.001877 | -0.00202 | -0.001842 | -0.002028 | -0.002017 | -0.001935 | -0.001891 | -0.001952 | -0.001323 | -0.000985 | -0.0003 | 0.000246 | 0.000706 | 0.001066 | 0.001222 | 0.001401 | 0.001168 | 0.00097 | 0.000703 | 8.6e-05 | 0 | -0.000692 | -0.001507 | -0.002023 | -0.002874 | -0.004013 | -0.005189 | -0.006216 | -0.007678 | -0.008829 | -0.01025 | -0.011187 | -0.012014 | -0.012781
-0.002746 | -0.002305 | -0.001546 | -0.001599 | -0.001483 | -0.001426 | -0.001426 | -0.001335 | -0.00124 | -0.000802 | -0.000744 | -0.000617 | -8.2e-05 | 0.000355 | 0.000852 | 0.000929 | 0.001173 | 0.001023 | 0.001114 | 0.000963 | 0.000938 | 0.000724 | 0.000375 | 2e-05 | 0 | -0.000284 | -0.001059 | -0.001847 | -0.002482 | -0.003392 | -0.004561 | -0.005763 | -0.00711 | -0.008094 | -0.009175 | -0.010378 | -0.011391 | -0.011978
-0.004066 | -0.003665 | -0.002925 | -0.002447 | -0.002267 | -0.001898 | -0.001612 | -0.001559 | -0.00161 | -0.001539 | -0.001437 | -0.001266 | -0.001138 | -0.000724 | -0.00045 | -0.000229 | 0.000239 | 0.000486 | 0.000645 | 0.000828 | 0.000776 | 0.000596 | 0.000491 | 0.000208 | 0 | -0.000297 | -0.001052 | -0.0017 | -0.002443 | -0.003441 | -0.00459 | -0.005541 | -0.006855 | -0.007969 | -0.009013 | -0.010013 | -0.010823 | -0.011529
-0.00343 | -0.002863 | -0.002091 | -0.001709 | -0.001574 | -0.001711 | -0.001819 | -0.001809 | -0.001787 | -0.001604 | -0.001482 | -0.001439 | -0.000797 | -0.000425 | 0.000165 | 0.00084 | 0.001131 | 0.001178 | 0.001269 | 0.001247 | 0.001131 | 0.001133 | 0.000685 | 0.000422 | 0 | -0.000378 | -0.001107 | -0.001627 | -0.002497 | -0.003404 | -0.00444 | -0.00539 | -0.006576 | -0.007501 | -0.008634 | -0.009669 | -0.010488 | -0.010923
-0.002987 | -0.002575 | -0.001909 | -0.001906 | -0.001763 | -0.001564 | -0.001634 | -0.001254 | -0.001093 | -0.000832 | -0.000813 | -0.000625 | -0.000416 | 4e-05 | 0.000441 | 0.000546 | 0.000746 | 0.000748 | 0.000743 | 0.000709 | 0.000785 | 0.000548 | 0.000408 | 0.000114 | 0 | -0.000352 | -0.000817 | -0.001473 | -0.002151 | -0.003102 | -0.004062 | -0.005093 | -0.0063 | -0.007102 | -0.008168 | -0.009078 | -0.009842 | -0.010502
-0.003397 | -0.002782 | -0.002159 | -0.001697 | -0.001465 | -0.001409 | -0.001232 | -0.001161 | -0.001283 | -0.001351 | -0.001063 | -0.001119 | -0.000799 | -0.000559 | -0.000166 | 0.000137 | 0.000502 | 0.000761 | 0.000869 | 0.000971 | 0.000859 | 0.000703 | 0.000475 | 0.000203 | 0 | -0.000306 | -0.001102 | -0.001757 | -0.002403 | -0.003206 | -0.004372 | -0.005303 | -0.006376 | -0.007336 | -0.008069 | -0.00908 | -0.009767 | -0.010294
-0.00271 | -0.002135 | -0.001556 | -0.001348 | -0.001235 | -0.001217 | -0.001272 | -0.001313 | -0.001208 | -0.000995 | -0.000985 | -0.00083 | -0.000363 | 0.000216 | 0.000666 | 0.001078 | 0.001314 | 0.001211 | 0.001199 | 0.001203 | 0.001057 | 0.000872 | 0.000515 | 0.000245 | 0 | -0.000357 | -0.000865 | -0.001532 | -0.002288 | -0.0031 | -0.004109 | -0.005003 | -0.006056 | -0.006768 | -0.007787 | -0.008651 | -0.009391 | -0.00984
-0.002557 | -0.002113 | -0.001386 | -0.001271 | -0.001132 | -0.000919 | -0.000817 | -0.000647 | -0.0006 | -0.000467 | -0.000382 | -0.000169 | 4.3e-05 | 0.000208 | 0.000524 | 0.000509 | 0.000785 | 0.000845 | 0.000868 | 0.000898 | 0.000792 | 0.000672 | 0.000477 | 0.000235 | 0 | -0.000263 | -0.000771 | -0.001382 | -0.001984 | -0.002981 | -0.003959 | -0.004806 | -0.005833 | -0.00662 | -0.007426 | -0.008232 | -0.008972 | -0.009386
-0.002051 | -0.001448 | -0.000893 | -0.00055 | -0.000438 | -0.000441 | -0.000478 | -0.000477 | -0.000646 | -0.000571 | -0.000493 | -0.000545 | -0.000206 | 0.000118 | 0.000557 | 0.000857 | 0.001091 | 0.001273 | 0.001245 | 0.001257 | 0.001165 | 0.000929 | 0.000674 | 0.000317 | 0 | -0.000429 | -0.001059 | -0.001615 | -0.00238 | -0.003186 | -0.004152 | -0.005067 | -0.005943 | -0.006755 | -0.007553 | -0.008398 | -0.00908 | -0.009524
-0.001153 | -0.000551 | -4e-05 | 0.000119 | 7.6e-05 | 0.000172 | -1.2e-05 | 8.8e-05 | 0.000202 | 0.000304 | 0.000299 | 0.000469 | 0.000795 | 0.001121 | 0.001429 | 0.001658 | 0.001654 | 0.001547 | 0.001447 | 0.001343 | 0.00105 | 0.000712 | 0.000504 | 0.000178 | 0 | -0.000463 | -0.000962 | -0.001598 | -0.002286 | -0.003185 | -0.004082 | -0.004891 | -0.005969 | -0.006626 | -0.007522 | -0.008376 | -0.008921 | -0.009349
-0.000709 | -8.4e-05 | 0.000468 | 0.000584 | 0.000669 | 0.00078 | 0.000871 | 0.000883 | 0.000831 | 0.000819 | 0.000876 | 0.001 | 0.001078 | 0.001185 | 0.001345 | 0.001359 | 0.001447 | 0.001349 | 0.001371 | 0.001301 | 0.001154 | 0.000946 | 0.000654 | 0.000301 | 0 | -0.000352 | -0.000979 | -0.00155 | -0.002166 | -0.003084 | -0.004111 | -0.0049 | -0.005915 | -0.006618 | -0.007329 | -0.008151 | -0.008807 | -0.009198
-0.000335 | 0.00024 | 0.000763 | 0.001024 | 0.001052 | 0.000994 | 0.00085 | 0.000742 | 0.00061 | 0.000667 | 0.000656 | 0.000706 | 0.001034 | 0.001261 | 0.001643 | 0.001811 | 0.001938 | 0.002006 | 0.001852 | 0.00172 | 0.001537 | 0.001172 | 0.000809 | 0.000502 | 0 | -0.000406 | -0.000989 | -0.001567 | -0.002367 | -0.00311 | -0.00405 | -0.004957 | -0.00582 | -0.006612 | -0.007363 | -0.008158 | -0.008743 | -0.009075
0.000317 | 0.000957 | 0.001409 | 0.001406 | 0.001342 | 0.001395 | 0.001301 | 0.001361 | 0.001406 | 0.001533 | 0.001557 | 0.001606 | 0.001796 | 0.00202 | 0.002133 | 0.002188 | 0.00199 | 0.001865 | 0.001637 | 0.001512 | 0.001266 | 0.000956 | 0.00056 | 0.00024 | 0 | -0.000459 | -0.000989 | -0.001565 | -0.002262 | -0.003197 | -0.004115 | -0.004948 | -0.00582 | -0.006564 | -0.007362 | -0.008104 | -0.008769 | -0.009077
0.000368 | 0.000933 | 0.001419 | 0.001572 | 0.001706 | 0.001708 | 0.001792 | 0.001704 | 0.001542 | 0.001449 | 0.001459 | 0.001472 | 0.001551 | 0.001644 | 0.001804 | 0.001785 | 0.001889 | 0.001849 | 0.00175 | 0.001634 | 0.0014 | 0.001143 | 0.000812 | 0.000432 | 0 | -0.000327 | -0.000998 | -0.001588 | -0.002306 | -0.003195 | -0.004088 | -0.004956 | -0.005898 | -0.006594 | -0.007349 | -0.008041 | -0.00863 | -0.008975
0.00074 | 0.001326 | 0.001749 | 0.001921 | 0.001858 | 0.00181 | 0.001599 | 0.001509 | 0.001414 | 0.001506 | 0.001464 | 0.0015 | 0.001788 | 0.001991 | 0.002267 | 0.002414 | 0.002447 | 0.002347 | 0.002208 | 0.001913 | 0.001661 | 0.001325 | 0.0009 | 0.00043 | 0 | -0.000439 | -0.001013 | -0.001601 | -0.002303 | -0.003155 | -0.004083 | -0.004957 | -0.005836 | -0.006625 | -0.007298 | -0.008031 | -0.00865 | -0.008918
0.00039 | 0.00099 | 0.001416 | 0.001471 | 0.001482 | 0.001557 | 0.001433 | 0.001538 | 0.001561 | 0.001618 | 0.001589 | 0.001706 | 0.001771 | 0.001887 | 0.001944 | 0.001912 | 0.001816 | 0.001661 | 0.001497 | 0.001388 | 0.001187 | 0.000854 | 0.000634 | 0.000304 | 0 | -0.000359 | -0.000914 | -0.001614 | -0.0023 | -0.003072 | -0.00399 | -0.004825 | -0.00568 | -0.006376 | -0.007128 | -0.007828 | -0.008332 | -0.008662
-0.000377 | 0.000246 | 0.000764 | 0.000993 | 0.001099 | 0.001095 | 0.001087 | 0.001063 | 0.000948 | 0.00085 | 0.000924 | 0.000962 | 0.001173 | 0.001319 | 0.001539 | 0.001638 | 0.001778 | 0.001749 | 0.001701 | 0.001545 | 0.001381 | 0.001038 | 0.000764 | 0.000366 | 0 | -0.000407 | -0.001019 | -0.001563 | -0.002309 | -0.003087 | -0.003976 | -0.004808 | -0.005767 | -0.006428 | -0.007104 | -0.007748 | -0.008318 | -0.008634
-0.000552 | 0.00013 | 0.000624 | 0.000771 | 0.0008 | 0.000827 | 0.000726 | 0.00079 | 0.000785 | 0.000921 | 0.000928 | 0.001075 | 0.001306 | 0.001546 | 0.001857 | 0.001982 | 0.001938 | 0.001852 | 0.001714 | 0.001517 | 0.001324 | 0.001018 | 0.000666 | 0.000349 | 0 | -0.000489 | -0.000957 | -0.00155 | -0.002218 | -0.003057 | -0.00389 | -0.004663 | -0.005561 | -0.006343 | -0.007038 | -0.007718 | -0.008206 | -0.008472
-0.001413 | -0.000803 | -0.000265 | -5e-05 | 3.8e-05 | 0.000164 | 0.000248 | 0.000321 | 0.000337 | 0.000415 | 0.000489 | 0.000622 | 0.000773 | 0.000934 | 0.001082 | 0.001153 | 0.001259 | 0.001222 | 0.001177 | 0.001131 | 0.001015 | 0.000769 | 0.000515 | 0.0003 | 0 | -0.000308 | -0.000819 | -0.001425 | -0.002055 | -0.00284 | -0.003647 | -0.004427 | -0.005283 | -0.005921 | -0.006652 | -0.007285 | -0.007821 | -0.008146
-0.001898 | -0.001238 | -0.000645 | -0.000377 | -0.000223 | -0.000173 | -0.000174 | -0.000199 | -0.000211 | -0.000147 | -4.3e-05 | 3.6e-05 | 0.000368 | 0.000642 | 0.000962 | 0.001174 | 0.001363 | 0.001388 | 0.001373 | 0.001258 | 0.001143 | 0.000853 | 0.000605 | 0.000322 | 0 | -0.000382 | -0.000945 | -0.001474 | -0.002177 | -0.002969 | -0.003746 | -0.00458 | -0.005403 | -0.006128 | -0.006759 | -0.007436 | -0.007895 | -0.008177
-0.002182 | -0.001474 | -0.000932 | -0.00074 | -0.000659 | -0.000544 | -0.000513 | -0.000366 | -0.00026 | -8.6e-05 | -3e-06 | 0.000216 | 0.000488 | 0.00073 | 0.001009 | 0.001204 | 0.001284 | 0.001281 | 0.001198 | 0.001083 | 0.000974 | 0.0008 | 0.000553 | 0.000302 | 0 | -0.000358 | -0.00079 | -0.001389 | -0.00201 | -0.002722 | -0.003545 | -0.004291 | -0.005138 | -0.005827 | -0.006537 | -0.007172 | -0.007698 | -0.007946
-0.00282 | -0.002145 | -0.001517 | -0.001189 | -0.000977 | -0.000791 | -0.000699 | -0.000579 | -0.000573 | -0.000497 | -0.000317 | -0.000218 | 1.6e-05 | 0.00025 | 0.0005 | 0.000641 | 0.000832 | 0.000915 | 0.000938 | 0.000938 | 0.000833 | 0.000693 | 0.000466 | 0.000235 | 0 | -0.000341 | -0.000843 | -0.001383 | -0.00201 | -0.0028 | -0.003608 | -0.00431 | -0.005188 | -0.005799 | -0.006521 | -0.007123 | -0.00761 | -0.007881
-0.005845 | -0.005179 | -0.004465 | -0.004221 | -0.004093 | -0.003996 | -0.00391 | -0.003712 | -0.003498 | -0.003252 | -0.002924 | -0.002545 | -0.001949 | -0.001395 | -0.000764 | -0.000298 | 5.2e-05 | 0.000256 | 0.000418 | 0.000434 | 0.000449 | 0.000372 | 0.000276 | 0.000122 | 0 | -0.000194 | -0.000512 | -0.000956 | -0.001499 | -0.002099 | -0.002747 | -0.003416 | -0.004205 | -0.004821 | -0.005467 | -0.006089 | -0.006552 | -0.006799
-0.00618 | -0.00558 | -0.004851 | -0.004528 | -0.004363 | -0.004138 | -0.004001 | -0.00377 | -0.003509 | -0.003142 | -0.002807 | -0.002421 | -0.001896 | -0.001417 | -0.000915 | -0.000515 | -0.000167 | 1.8e-05 | 0.00016 | 0.000263 | 0.000296 | 0.000261 | 0.000151 | 8.5e-05 | 0 | -0.000149 | -0.000498 | -0.000837 | -0.00132 | -0.001926 | -0.002542 | -0.003219 | -0.003987 | -0.004632 | -0.005248 | -0.005935 | -0.006437 | -0.006707
-0.006539 | -0.005823 | -0.005088 | -0.004672 | -0.004445 | -0.0043 | -0.004178 | -0.00397 | -0.003802 | -0.003491 | -0.0032 | -0.002844 | -0.002245 | -0.001721 | -0.001138 | -0.000628 | -0.000249 | 3.3e-05 | 0.000193 | 0.000309 | 0.000315 | 0.000278 | 0.000188 | 0.000123 | 0 | -0.000225 | -0.000514 | -0.000911 | -0.001414 | -0.002005 | -0.002658 | -0.003338 | -0.004075 | -0.004768 | -0.005414 | -0.006035 | -0.006451 | -0.006693
-0.006386 | -0.005726 | -0.004971 | -0.004692 | -0.004569 | -0.004423 | -0.004311 | -0.004095 | -0.003803 | -0.003488 | -0.003141 | -0.002752 | -0.002158 | -0.001573 | -0.000988 | -0.000517 | -0.000168 | 5.4e-05 | 0.000222 | 0.0003 | 0.000345 | 0.000293 | 0.000206 | 0.000112 | 0 | -0.000162 | -0.000424 | -0.000812 | -0.001322 | -0.001913 | -0.002579 | -0.003262 | -0.004063 | -0.00474 | -0.005448 | -0.006043 | -0.006545 | -0.006811
-0.006234 | -0.005606 | -0.0049 | -0.004543 | -0.004344 | -0.004093 | -0.003934 | -0.003716 | -0.003537 | -0.003236 | -0.00295 | -0.002545 | -0.002044 | -0.001578 | -0.001062 | -0.000623 | -0.000268 | -2.5e-05 | 9e-05 | 0.000233 | 0.000274 | 0.000253 | 0.000176 | 9.5e-05 | 0 | -0.000143 | -0.000479 | -0.000813 | -0.0013 | -0.001899 | -0.002549 | -0.0033 | -0.004116 | -0.004831 | -0.005504 | -0.00614 | -0.006627 | -0.006873
-0.005921 | -0.005224 | -0.004533 | -0.004182 | -0.003972 | -0.003823 | -0.003747 | -0.003598 | -0.003443 | -0.003134 | -0.002852 | -0.002513 | -0.001965 | -0.001454 | -0.000894 | -0.000415 | -7.7e-05 | 0.000158 | 0.000305 | 0.000388 | 0.000433 | 0.000343 | 0.00026 | 0.000163 | 0 | -0.000162 | -0.00042 | -0.000844 | -0.001363 | -0.002005 | -0.0027 | -0.003451 | -0.004315 | -0.005071 | -0.005762 | -0.006382 | -0.006812 | -0.007041
-0.005265 | -0.004672 | -0.004029 | -0.003793 | -0.003654 | -0.003507 | -0.003421 | -0.003201 | -0.002976 | -0.002707 | -0.002412 | -0.002078 | -0.001621 | -0.001163 | -0.000695 | -0.000322 | -3.5e-05 | 0.000146 | 0.000267 | 0.000329 | 0.000333 | 0.000277 | 0.000197 | 9e-05 | 0 | -0.000181 | -0.000453 | -0.000825 | -0.001334 | -0.001963 | -0.002669 | -0.003466 | -0.004352 | -0.005087 | -0.005805 | -0.006424 | -0.006936 | -0.007253
-0.004671 | -0.004023 | -0.003454 | -0.003127 | -0.002969 | -0.002802 | -0.002676 | -0.002538 | -0.002422 | -0.002212 | -0.002 | -0.001706 | -0.001248 | -0.000886 | -0.000475 | -0.000117 | 0.000158 | 0.00033 | 0.000396 | 0.000486 | 0.000482 | 0.000401 | 0.000267 | 0.000145 | 0 | -0.000195 | -0.000522 | -0.000884 | -0.001411 | -0.002084 | -0.002852 | -0.003686 | -0.004584 | -0.00534 | -0.006076 | -0.006681 | -0.0071 | -0.007325
-0.003914 | -0.003251 | -0.002691 | -0.002428 | -0.002296 | -0.002201 | -0.002154 | -0.002049 | -0.001903 | -0.001709 | -0.001504 | -0.001257 | -0.000836 | -0.000467 | -7.5e-05 | 0.000228 | 0.000429 | 0.000541 | 0.000607 | 0.000623 | 0.000594 | 0.000477 | 0.000315 | 0.000188 | 0 | -0.00021 | -0.000499 | -0.000899 | -0.001448 | -0.002084 | -0.002851 | -0.003697 | -0.004608 | -0.005393 | -0.006097 | -0.006698 | -0.007155 | -0.007402
-0.003338 | -0.002725 | -0.002219 | -0.002011 | -0.001896 | -0.001726 | -0.001659 | -0.001535 | -0.001414 | -0.001209 | -0.001025 | -0.00081 | -0.000454 | -0.000166 | 0.000159 | 0.000394 | 0.00059 | 0.000668 | 0.000696 | 0.000681 | 0.000642 | 0.000503 | 0.000337 | 0.000172 | 0 | -0.000222 | -0.000518 | -0.000904 | -0.001418 | -0.002072 | -0.002877 | -0.003705 | -0.004591 | -0.005344 | -0.006077 | -0.006689 | -0.007172 | -0.007459
-0.002863 | -0.002228 | -0.001745 | -0.001465 | -0.001321 | -0.001224 | -0.001148 | -0.001029 | -0.001007 | -0.000858 | -0.00071 | -0.000507 | -0.000161 | 0.000102 | 0.000404 | 0.000612 | 0.000756 | 0.000829 | 0.000838 | 0.000802 | 0.000748 | 0.000595 | 0.000381 | 0.000204 | 0 | -0.000237 | -0.000547 | -0.000966 | -0.001481 | -0.002155 | -0.002916 | -0.003735 | -0.004653 | -0.005438 | -0.006106 | -0.006715 | -0.007082 | -0.007233
-0.002595 | -0.001985 | -0.001516 | -0.001378 | -0.001279 | -0.001183 | -0.001187 | -0.00113 | -0.000985 | -0.00083 | -0.000642 | -0.000459 | -0.00016 | 0.000101 | 0.000383 | 0.000609 | 0.000715 | 0.000781 | 0.000786 | 0.000742 | 0.000686 | 0.000532 | 0.000376 | 0.000171 | 0 | -0.000229 | -0.000534 | -0.000898 | -0.001411 | -0.002036 | -0.002801 | -0.0036 | -0.004453 | -0.005175 | -0.005855 | -0.006469 | -0.006934 | -0.00719
-0.002275 | -0.001662 | -0.001223 | -0.001021 | -0.000898 | -0.000783 | -0.000705 | -0.000619 | -0.000614 | -0.000542 | -0.000436 | -0.000249 | 2.3e-05 | 0.000234 | 0.00048 | 0.00063 | 0.000753 | 0.000785 | 0.000783 | 0.000778 | 0.000689 | 0.000537 | 0.000368 | 0.000199 | 0 | -0.000202 | -0.000561 | -0.000906 | -0.001432 | -0.002087 | -0.002802 | -0.003538 | -0.00438 | -0.005069 | -0.005758 | -0.006318 | -0.006751 | -0.006952
-0.00184 | -0.001233 | -0.000811 | -0.000636 | -0.00049 | -0.000397 | -0.000368 | -0.0003 | -0.000222 | -0.000127 | -0.000103 | 1.5e-05 | 0.0003 | 0.000555 | 0.000765 | 0.0009 | 0.000984 | 0.001034 | 0.001004 | 0.000913 | 0.000813 | 0.000636 | 0.000443 | 0.00025 | 0 | -0.000222 | -0.000559 | -0.000936 | -0.001449 | -0.002067 | -0.002788 | -0.00356 | -0.004381 | -0.005061 | -0.005685 | -0.006205 | -0.006527 | -0.006669
-0.001929 | -0.001345 | -0.00099 | -0.000861 | -0.000793 | -0.000676 | -0.000642 | -0.000578 | -0.000494 | -0.000325 | -0.000278 | -0.000183 | 6.1e-05 | 0.000266 | 0.00048 | 0.000628 | 0.000731 | 0.00078 | 0.000761 | 0.000738 | 0.000684 | 0.000517 | 0.000362 | 0.000194 | 0 | -0.000194 | -0.000539 | -0.000849 | -0.001383 | -0.001962 | -0.002669 | -0.003384 | -0.004169 | -0.004762 | -0.00539 | -0.005944 | -0.006398 | -0.00663
-0.00203 | -0.00138 | -0.000983 | -0.000788 | -0.000663 | -0.000547 | -0.000517 | -0.000477 | -0.000491 | -0.000416 | -0.000329 | -0.000168 | 0.000124 | 0.000323 | 0.00056 | 0.000723 | 0.000792 | 0.000843 | 0.000805 | 0.000811 | 0.000719 | 0.000559 | 0.000397 | 0.000196 | 0 | -0.000215 | -0.000553 | -0.000923 | -0.001432 | -0.002008 | -0.0027 | -0.00334 | -0.004074 | -0.004715 | -0.00531 | -0.005789 | -0.006135 | -0.006308
-0.002009 | -0.001403 | -0.00101 | -0.000866 | -0.000785 | -0.00068 | -0.000639 | -0.000532 | -0.00047 | -0.000384 | -0.000281 | -9e-05 | 0.000165 | 0.000382 | 0.000593 | 0.000726 | 0.000808 | 0.00083 | 0.000831 | 0.000777 | 0.000678 | 0.000547 | 0.000345 | 0.000209 | 0 | -0.000211 | -0.000527 | -0.000885 | -0.001359 | -0.001956 | -0.002603 | -0.003289 | -0.003995 | -0.004621 | -0.005164 | -0.005627 | -0.005918 | -0.006022
-0.002207 | -0.001581 | -0.001226 | -0.001087 | -0.001022 | -0.000964 | -0.000929 | -0.000894 | -0.000835 | -0.00065 | -0.000516 | -0.000413 | -0.000183 | -1.2e-05 | 0.000216 | 0.000377 | 0.000499 | 0.000567 | 0.000578 | 0.000593 | 0.000549 | 0.000463 | 0.000324 | 0.000146 | 0 | -0.000181 | -0.0005 | -0.000858 | -0.00133 | -0.00191 | -0.002554 | -0.003195 | -0.003879 | -0.004441 | -0.005015 | -0.005487 | -0.005922 | -0.006179
-0.001639 | -0.000971 | -0.000585 | -0.000482 | -0.000399 | -0.00036 | -0.000337 | -0.000286 | -0.000243 | -0.00013 | -6.9e-05 | 9.9e-05 | 0.000394 | 0.000605 | 0.000786 | 0.000891 | 0.00096 | 0.000982 | 0.000919 | 0.00086 | 0.000788 | 0.000625 | 0.000409 | 0.000227 | 0 | -0.000255 | -0.00055 | -0.000893 | -0.001397 | -0.001945 | -0.002569 | -0.003209 | -0.003896 | -0.004464 | -0.004996 | -0.005458 | -0.005801 | -0.005918
-0.001768 | -0.001173 | -0.000778 | -0.000666 | -0.000622 | -0.000481 | -0.000428 | -0.000315 | -0.00028 | -0.000208 | -0.000119 | 5.6e-05 | 0.000278 | 0.000427 | 0.000629 | 0.000716 | 0.000768 | 0.000794 | 0.000819 | 0.000781 | 0.000689 | 0.000554 | 0.000376 | 0.000196 | 0 | -0.000235 | -0.000516 | -0.000879 | -0.001387 | -0.001986 | -0.00259 | -0.003198 | -0.003925 | -0.004501 | -0.005033 | -0.005439 | -0.005698 | -0.005763
-0.002027 | -0.001388 | -0.001036 | -0.000947 | -0.000938 | -0.000895 | -0.000914 | -0.000906 | -0.00083 | -0.000659 | -0.000533 | -0.000407 | -0.000182 | 3.3e-05 | 0.000245 | 0.000438 | 0.000577 | 0.000631 | 0.000647 | 0.000655 | 0.000637 | 0.000506 | 0.000326 | 0.000214 | 0 | -0.000195 | -0.000524 | -0.000882 | -0.00133 | -0.001899 | -0.00253 | -0.003132 | -0.00378 | -0.004269 | -0.004815 | -0.005253 | -0.005677 | -0.005903
-0.001542 | -0.000918 | -0.000593 | -0.000538 | -0.00053 | -0.000484 | -0.000472 | -0.000416 | -0.000311 | -0.000212 | -0.000134 | 1.7e-05 | 0.000274 | 0.000503 | 0.000691 | 0.000778 | 0.000855 | 0.000848 | 0.000846 | 0.000801 | 0.000723 | 0.000545 | 0.000369 | 0.000186 | 0 | -0.000193 | -0.000477 | -0.000812 | -0.001323 | -0.001843 | -0.002472 | -0.003051 | -0.003663 | -0.004194 | -0.004671 | -0.005138 | -0.005491 | -0.005621
-0.001184 | -0.000633 | -0.000311 | -0.000197 | -0.000167 | -5.8e-05 | 1e-05 | 7.6e-05 | 3.8e-05 | 3.8e-05 | 0.000131 | 0.00025 | 0.000464 | 0.000567 | 0.000719 | 0.000753 | 0.000789 | 0.000857 | 0.000873 | 0.000805 | 0.000706 | 0.000588 | 0.000419 | 0.000269 | 0 | -0.000258 | -0.000602 | -0.000959 | -0.001447 | -0.00205 | -0.002672 | -0.003231 | -0.0039 | -0.004417 | -0.004931 | -0.005289 | -0.005503 | -0.005482
-0.001065 | -0.00043 | -0.000186 | -0.000178 | -0.000169 | -0.000194 | -0.000244 | -0.000314 | -0.000275 | -7.8e-05 | -1.6e-05 | 5.2e-05 | 0.000273 | 0.000468 | 0.000692 | 0.000813 | 0.000923 | 0.000933 | 0.000891 | 0.000861 | 0.000798 | 0.000618 | 0.000375 | 0.000236 | 0 | -0.000204 | -0.000516 | -0.000824 | -0.001348 | -0.001874 | -0.002463 | -0.00309 | -0.003669 | -0.004135 | -0.004604 | -0.004991 | -0.00537 | -0.005563
-0.001151 | -0.000622 | -0.000338 | -0.000321 | -0.000308 | -0.000274 | -0.000272 | -0.000164 | -4.7e-05 | 1.3e-05 | 0.000106 | 0.000276 | 0.000406 | 0.000551 | 0.000697 | 0.00078 | 0.000775 | 0.000801 | 0.000796 | 0.000773 | 0.000703 | 0.00055 | 0.000378 | 0.000121 | 0 | -0.000197 | -0.000506 | -0.000861 | -0.001291 | -0.001832 | -0.00247 | -0.003002 | -0.003564 | -0.004037 | -0.00447 | -0.004947 | -0.005318 | -0.005554
-0.000775 | -0.000187 | 0.000123 | 0.000292 | 0.000288 | 0.000388 | 0.000417 | 0.000401 | 0.000267 | 0.000263 | 0.000275 | 0.000361 | 0.000575 | 0.000663 | 0.000822 | 0.000821 | 0.000899 | 0.000982 | 0.000944 | 0.000869 | 0.000791 | 0.000598 | 0.000416 | 0.000277 | 0 | -0.000267 | -0.00062 | -0.00097 | -0.001487 | -0.002055 | -0.00263 | -0.00319 | -0.003829 | -0.004358 | -0.004771 | -0.005147 | -0.005385 | -0.005324
0.000299 | 0.000929 | 0.001182 | 0.001144 | 0.001116 | 0.001125 | 0.000976 | 0.000964 | 0.000929 | 0.001016 | 0.000986 | 0.001031 | 0.001198 | 0.001392 | 0.001527 | 0.001563 | 0.001522 | 0.001468 | 0.001334 | 0.001265 | 0.001074 | 0.000875 | 0.000544 | 0.000353 | 0 | -0.000231 | -0.000548 | -0.000919 | -0.001451 | -0.001984 | -0.002686 | -0.003285 | -0.003815 | -0.004268 | -0.004773 | -0.005113 | -0.00534 | -0.005451
0.000318 | 0.000823 | 0.000997 | 0.000923 | 0.000868 | 0.000887 | 0.000907 | 0.000911 | 0.000981 | 0.001018 | 0.00109 | 0.001115 | 0.001127 | 0.001152 | 0.001197 | 0.001183 | 0.001189 | 0.001148 | 0.001068 | 0.001034 | 0.000892 | 0.000718 | 0.00048 | 0.000225 | 0 | -0.000217 | -0.000552 | -0.000953 | -0.001456 | -0.002035 | -0.002579 | -0.00318 | -0.00382 | -0.004218 | -0.004682 | -0.005116 | -0.005612 | -0.005901
0.000614 | 0.001206 | 0.001483 | 0.001598 | 0.001558 | 0.001524 | 0.001443 | 0.001346 | 0.001176 | 0.001136 | 0.001116 | 0.001078 | 0.001259 | 0.001286 | 0.001417 | 0.001428 | 0.001451 | 0.00144 | 0.00139 | 0.001242 | 0.001049 | 0.000832 | 0.000539 | 0.000326 | 0 | -0.000273 | -0.000698 | -0.001146 | -0.001614 | -0.002133 | -0.002828 | -0.00342 | -0.004002 | -0.004458 | -0.004924 | -0.005377 | -0.005671 | -0.005765
0.001869 | 0.002525 | 0.002719 | 0.00266 | 0.002588 | 0.00257 | 0.002481 | 0.00243 | 0.002286 | 0.002293 | 0.002139 | 0.002222 | 0.002334 | 0.002424 | 0.00241 | 0.002311 | 0.002098 | 0.001967 | 0.001724 | 0.001483 | 0.001227 | 0.000993 | 0.000642 | 0.000375 | 0 | -0.000352 | -0.000746 | -0.001064 | -0.001751 | -0.002324 | -0.002956 | -0.003559 | -0.004201 | -0.004751 | -0.005233 | -0.005549 | -0.005777 | -0.005688
0.001691 | 0.002186 | 0.002385 | 0.002371 | 0.002317 | 0.002264 | 0.002159 | 0.002195 | 0.002114 | 0.001933 | 0.001936 | 0.001939 | 0.00192 | 0.001835 | 0.001831 | 0.001689 | 0.001712 | 0.001627 | 0.001528 | 0.001385 | 0.00124 | 0.000888 | 0.000649 | 0.000355 | 0 | -0.000288 | -0.000724 | -0.001217 | -0.001737 | -0.002349 | -0.003019 | -0.003661 | -0.004303 | -0.004788 | -0.005226 | -0.0056 | -0.005935 | -0.00613
0.002012 | 0.002627 | 0.002822 | 0.002677 | 0.00256 | 0.002483 | 0.002234 | 0.001996 | 0.001875 | 0.001971 | 0.001906 | 0.001821 | 0.001876 | 0.001903 | 0.00205 | 0.002023 | 0.001971 | 0.00188 | 0.001638 | 0.001485 | 0.00133 | 0.000964 | 0.000608 | 0.00038 | 0 | -0.000268 | -0.000703 | -0.001144 | -0.001663 | -0.002273 | -0.002902 | -0.003521 | -0.004138 | -0.004654 | -0.005117 | -0.005641 | -0.006054 | -0.006347
0.002884 | 0.003514 | 0.003632 | 0.00352 | 0.003366 | 0.003339 | 0.003226 | 0.003211 | 0.003069 | 0.002973 | 0.002803 | 0.002799 | 0.002794 | 0.002838 | 0.002733 | 0.002587 | 0.002392 | 0.002165 | 0.001893 | 0.001689 | 0.001372 | 0.001122 | 0.000747 | 0.000412 | 0 | -0.000264 | -0.000633 | -0.001009 | -0.001591 | -0.00217 | -0.002893 | -0.003502 | -0.004195 | -0.004649 | -0.005177 | -0.005574 | -0.005929 | -0.006025
0.003018 | 0.003542 | 0.003718 | 0.003736 | 0.003705 | 0.003632 | 0.003562 | 0.003523 | 0.003239 | 0.002857 | 0.002809 | 0.002733 | 0.002782 | 0.002607 | 0.002548 | 0.002339 | 0.002203 | 0.002102 | 0.001942 | 0.001724 | 0.001507 | 0.00114 | 0.0008 | 0.00048 | 0 | -0.0004 | -0.000869 | -0.001341 | -0.001951 | -0.002546 | -0.003242 | -0.003889 | -0.004634 | -0.005121 | -0.005546 | -0.005955 | -0.006045 | -0.006077
0.002614 | 0.003268 | 0.003469 | 0.003391 | 0.00317 | 0.003051 | 0.002803 | 0.002595 | 0.002447 | 0.002514 | 0.002359 | 0.002314 | 0.002412 | 0.002457 | 0.00257 | 0.002437 | 0.002283 | 0.002157 | 0.001866 | 0.001611 | 0.001339 | 0.001026 | 0.00066 | 0.000368 | 0 | -0.000436 | -0.000845 | -0.001285 | -0.001822 | -0.002414 | -0.003114 | -0.003714 | -0.004423 | -0.004888 | -0.00533 | -0.005743 | -0.006077 | -0.006128
0.002639 | 0.00312 | 0.003249 | 0.002979 | 0.002909 | 0.002843 | 0.002709 | 0.002699 | 0.002596 | 0.002527 | 0.002497 | 0.002403 | 0.002293 | 0.002256 | 0.002165 | 0.002066 | 0.001876 | 0.001717 | 0.001531 | 0.001405 | 0.001195 | 0.000953 | 0.000573 | 0.000346 | 0 | -0.000223 | -0.000714 | -0.001031 | -0.001555 | -0.002141 | -0.002742 | -0.003376 | -0.004014 | -0.004463 | -0.005001 | -0.005403 | -0.005883 | -0.006279
0.002389 | 0.002997 | 0.003165 | 0.003249 | 0.003138 | 0.003106 | 0.002861 | 0.002727 | 0.002566 | 0.002378 | 0.002236 | 0.002134 | 0.002214 | 0.002057 | 0.002129 | 0.00196 | 0.001944 | 0.001914 | 0.001792 | 0.001581 | 0.001421 | 0.001127 | 0.000772 | 0.000379 | 0 | -0.000321 | -0.000751 | -0.001254 | -0.001827 | -0.002413 | -0.003109 | -0.003744 | -0.004335 | -0.004812 | -0.005204 | -0.005652 | -0.006079 | -0.006322
0.002418 | 0.003135 | 0.003394 | 0.003343 | 0.003275 | 0.00324 | 0.0031 | 0.002974 | 0.002811 | 0.002809 | 0.002637 | 0.002592 | 0.002716 | 0.002759 | 0.002811 | 0.002541 | 0.002372 | 0.002083 | 0.001772 | 0.001588 | 0.001269 | 0.000875 | 0.000593 | 0.000338 | 0 | -0.000305 | -0.00075 | -0.001166 | -0.001736 | -0.002238 | -0.002905 | -0.003445 | -0.004209 | -0.004703 | -0.005133 | -0.005565 | -0.005736 | -0.005683
0.001551 | 0.002238 | 0.002534 | 0.002626 | 0.002677 | 0.002762 | 0.002859 | 0.002912 | 0.002692 | 0.002472 | 0.002333 | 0.002418 | 0.002301 | 0.002262 | 0.002124 | 0.002012 | 0.001848 | 0.001818 | 0.001578 | 0.001486 | 0.001296 | 0.001014 | 0.000654 | 0.000412 | 0 | -0.000277 | -0.000723 | -0.001112 | -0.00154 | -0.002136 | -0.00273 | -0.003428 | -0.004098 | -0.004599 | -0.005064 | -0.005365 | -0.005559 | -0.005587
0.001698 | 0.002269 | 0.00258 | 0.002624 | 0.002506 | 0.002464 | 0.00228 | 0.002194 | 0.001994 | 0.001962 | 0.001923 | 0.001871 | 0.001935 | 0.001922 | 0.002022 | 0.001939 | 0.002012 | 0.001854 | 0.001736 | 0.001551 | 0.001334 | 0.001012 | 0.000639 | 0.000505 | 0 | -0.000332 | -0.000669 | -0.001183 | -0.001719 | -0.002244 | -0.0029 | -0.003489 | -0.004148 | -0.00458 | -0.005093 | -0.005524 | -0.005816 | -0.006007
0.000188 | 0.000933 | 0.001312 | 0.001188 | 0.00122 | 0.001388 | 0.001248 | 0.001267 | 0.001331 | 0.001563 | 0.001497 | 0.001478 | 0.001558 | 0.00165 | 0.001792 | 0.001706 | 0.001506 | 0.001436 | 0.001255 | 0.001001 | 0.000873 | 0.000638 | 0.000446 | 0.000183 | 0 | -0.000238 | -0.000553 | -0.000878 | -0.001417 | -0.001863 | -0.002442 | -0.002991 | -0.003593 | -0.004084 | -0.004495 | -0.004981 | -0.005545 | -0.005906
-0.000406 | 0.000313 | 0.000781 | 0.001104 | 0.001325 | 0.001425 | 0.0016 | 0.001791 | 0.001586 | 0.001433 | 0.00136 | 0.001311 | 0.001272 | 0.001312 | 0.001298 | 0.001288 | 0.001402 | 0.001303 | 0.00122 | 0.001179 | 0.001061 | 0.000781 | 0.000411 | 0.000322 | 0 | -0.000181 | -0.000566 | -0.000882 | -0.001422 | -0.00174 | -0.002484 | -0.003039 | -0.003818 | -0.004146 | -0.004693 | -0.00501 | -0.005439 | -0.005831
-0.001366 | -0.00059 | 0.000152 | 0.000571 | 0.000782 | 0.001185 | 0.0011 | 0.001179 | 0.00106 | 0.000997 | 0.001027 | 0.00116 | 0.001526 | 0.001647 | 0.001882 | 0.001809 | 0.001836 | 0.001805 | 0.001569 | 0.001564 | 0.001268 | 0.000991 | 0.000739 | 0.000635 | 0 | -7.3e-05 | -0.000605 | -0.000965 | -0.001397 | -0.001905 | -0.002362 | -0.003058 | -0.003627 | -0.00422 | -0.004694 | -0.005084 | -0.005295 | -0.00528