## Moorings
Ref Des | Serial Number | Deployment Number | Anchor Launch Date | Anchor Launch Time | Recover Date | Latitude | Longitude | Water Depth | Cruise Number | Notes | Lat | Lon | Data Start | Data End
GP05MOAS-GL363 | 363 | 1 | 2013-07-01 | 0:00 | 2014-06-13 | 50° 04.24' N | 144° 47.88' W | 0 | Melville 130 |  | 50.0707 | -144.798 | 2013-07-18 | 2014-06-03

## Asset_Cal_Info
Ref Des | Mooring Serial Number | Deployment Number | Sensor Serial Number | Calibration Cofficient Name | Calibration Cofficient Value
GP05MOAS-GL363-00-ENG000000 | 363 | 1 | 363 |  |  | OpenOceanGlider_363_Factory_Configs_Calibrations_2013-05-24.pdf
GP05MOAS-GL363-01-FLORDM000 | 363 | 1 | FLBBSLC-3063 | CC_scattering_angle | 140 | Default value per <flo_bback_total(beta, degC=20.0, psu=32.0, theta=117.0, wlngth=700.0, xfactor=1.08)>
GP05MOAS-GL363-01-FLORDM000 | 363 | 1 | FLBBSLC-3063 | CC_measurement_wavelength | 700 | Default value per <flo_bback_total(beta, degC=20.0, psu=32.0, theta=117.0, wlngth=700.0, xfactor=1.08)>
GP05MOAS-GL363-01-FLORDM000 | 363 | 1 | FLBBSLC-3063 | CC_angular_resolution | 1.13 | Default value per <flo_bback_total(beta, degC=20.0, psu=32.0, theta=117.0, wlngth=700.0, xfactor=1.08)>
GP05MOAS-GL363-01-FLORDM000 | 363 | 1 | FLBBSLC-3063 | CC_depolarization_ratio | 0.039 | Default value per <flo_scat_seawater(degC, psu, theta=117.0, wlngth=700.0, delta=0.039)>
GP05MOAS-GL363-02-DOSTAM000 | 363 | 1 | 161 |  |  | Requires Lat, Lon, pressure, and temperature from glider engineering (PD1382/1391 1527/1528) and PRACSAL_L2 (PD1560); AADI DOSTA - Anderaa Optode
GP05MOAS-GL363-04-CTDGVM000 | 363 | 1 | 9065 |  |  | Requires Lat and Lon from glider engineering (PD1382/1391); Seabird Pumped CTD