## Moorings
Ref Des | Serial Number | Deployment Number | Anchor Launch Date | Anchor Launch Time | Recover Date | Latitude | Longitude | Water Depth | Cruise Number | Notes
CP05MOAS-GL335 | 335 | 1 | 2014-10-06 | 15:08 | 2014-12-15 | 39° 50' N | 70° 42.5' W | 200 | KN-222 | EB Line | 39.8333 | -70.7083

## Asset_Cal_Info
Ref Des | Mooring Serial Number | Deployment Number | Sensor Serial Number | Calibration Cofficient Name | Calibration Cofficient Value
CP05MOAS-GL335-01-ADCPAM000 | 335 | 1 | 643111 | CC_scale_factor1 | 0.61
CP05MOAS-GL335-01-ADCPAM000 | 335 | 1 | 643111 | CC_scale_factor2 | 0.61
CP05MOAS-GL335-01-ADCPAM000 | 335 | 1 | 643111 | CC_scale_factor3 | 0.61
CP05MOAS-GL335-01-ADCPAM000 | 335 | 1 | 643111 | CC_scale_factor4 | 0.61
CP05MOAS-GL335-02-FLORTM000 | 335 | 1 | 2809 | CC_scattering_angle | 124
CP05MOAS-GL335-02-FLORTM000 | 335 | 1 | 2809 | CC_measurement_wavelength | 700
CP05MOAS-GL335-02-FLORTM000 | 335 | 1 | 2809 | CC_angular_resolution | 1.076
CP05MOAS-GL335-02-FLORTM000 | 335 | 1 | 2809 | CC_depolarization_ratio | 0.039
CP05MOAS-GL335-03-CTDGVM000 | 335 | 1 | 9029
CP05MOAS-GL335-04-DOSTAM000 | 335 | 1 | 105
CP05MOAS-GL335-05-PARADM000 | 335 | 1 | 50151
CP05MOAS-GL335-00-ENG000000 | 335 | 1 | 335