## Moorings
Ref Des | Serial Number | Deployment Number | Anchor Launch Date | Anchor Launch Time | Recover Date | Latitude | Longitude | Water Depth | Cruise Number | Notes | Lat | Lon
GI01SUMO | GI01SUMO-00001 | 1 | 2014-09-10 | 17:30 | 2015-08-22 | 59° 56.022' N | 39° 28.427' W | 2685 | KN-221-4 | Global Irminger D00001 has only one functioning glider (477). This glider failed in April so no additional data will be available until recovery in August 2015. | 59.9337 | -39.4738
[11 empty] | 59° 56.022' 7 | -39° 31.57' 3

## Asset_Cal_Info
Ref Des | Mooring Serial Number | Deployment Number | Sensor Serial Number | Calibration Cofficient Name | Calibration Cofficient Value | Notes
GI01SUMO-SBD11-01-MOPAK0000 | GI01SUMO-00001 | 1 | GI01SUMO-00001-MOPAK |  |  | The serial number used here is bogus, pending identification of the real serial number.
GI01SUMO-SBD11-03-HYDGN0000 | GI01SUMO-00001 | 1 | GI01SUMO-00001-HYDGN1 |  |  | The serial number used here is bogus, pending identification of the real serial number.
GI01SUMO-SBD11-04-DOSTAD000 | GI01SUMO-00001 | 1 | 211 | CC_lat | 59.9337 | Instrument's deployment latitude [decimal degrees]
GI01SUMO-SBD11-04-DOSTAD000 | GI01SUMO-00001 | 1 | 211 | CC_lon | -39.4738 | Instrument's deployment longitude [decimal degrees]
GI01SUMO-SBD11-04-DOSTAD000 | GI01SUMO-00001 | 1 | 211 | CC_csv | [3.15218E-03,1.33734E-04,2.61979E-06,2.30297E02,-3.43226E-01,-5.85185E01,4.55436E00] | Stern-Volmer-Uchida Calibration Coefficients array. 7 element float array.
Use CTD data from GI01SUMO-SBD11-06-METBKA000 or GI01SUMO-SBD12-06-METBKA000.
GI01SUMO-SBD11-05-SPKIRB000 | GI01SUMO-00001 | 1 | 239 | CC_immersion_factor | [1.368,1.41,1.365,1.354,1.372,1.322,1.347] | calibration coefficient supplied by the manufacturer.
GI01SUMO-SBD11-05-SPKIRB000 | GI01SUMO-00001 | 1 | 239 | CC_offset | [2146774166.70,2148147701.50,2147086878.40,2146705953.00,2147341228.50,2147281523.10,2146935044.10] | calibration coefficient supplied by the manufacturer.
GI01SUMO-SBD11-05-SPKIRB000 | GI01SUMO-00001 | 1 | 239 | CC_scale | [2.154932563710E-07,2.037823181340E-07,2.009173922080E-07,2.034977002450E-07,2.229111890980E-07,2.093259428080E-07,2.114375781920E-07] | calibration coefficient supplied by the manufacturer.
GI01SUMO-SBD11-06-METBKA000 | GI01SUMO-00001 | 1 | LGR004 | CC_lat | 59.9337 | Instrument's deployment latitude [decimal degrees]
GI01SUMO-SBD11-06-METBKA000 | GI01SUMO-00001 | 1 | LGR004 | CC_lon | -39.4738 | Instrument's deployment longitude [decimal degrees]
GI01SUMO-SBD11-06-METBKA000 | GI01SUMO-00001 | 1 | LGR004 | CC_depth_of_conductivity_and_temperature_measurements_m | 1.25 | Depth of sea temperature measurement TEMPSRF [m]
GI01SUMO-SBD11-06-METBKA000 | GI01SUMO-00001 | 1 | LGR004 | CC_height_of_air_humidity_measurement_m | 5.12 | height of air humidity measurement RELHUMI [m]
GI01SUMO-SBD11-06-METBKA000 | GI01SUMO-00001 | 1 | LGR004 | CC_height_of_air_temperature_measurement_m | 5.12 | Height of air temperature measurement TEMPAIR [m]
GI01SUMO-SBD11-06-METBKA000 | GI01SUMO-00001 | 1 | LGR004 | CC_height_of_windspeed_sensor_above_sealevel_m | 5.31 | Height of windspeed measurement WINDAVG_L0 [m]
GI01SUMO-SBD11-06-METBKA000 | GI01SUMO-00001 | 1 | LGR004 | CC_jcool | 1 | do coolskin calc
GI01SUMO-SBD11-06-METBKA000 | GI01SUMO-00001 | 1 | LGR004 | CC_jwarm | 1 | do warmlayer calc
GI01SUMO-SBD11-06-METBKA000 | GI01SUMO-00001 | 1 | LGR004 | CC_zinvpbl | 600 | Default from <def met_buoyfls(tC_sea, wnd, tC_air, relhum, timestamp, lon, ztmpwat, zwindsp, ztmpair, zhumair, lat=45.0, pr_air=1013.0, Rshort_down=150.0, Rlong_down=370.0, cumu_prcp=0.0, zinvpbl=600.0, jwarm=JWARMFL, jcool=JCOOLFL)>
GI01SUMO-SBD11-08-NUTNRB000 | GI01SUMO-00001 | 1 | 239 | CC_lower_wavelength_limit_for_spectra_fit | 217 | wllower = Lower wavelength limit for spectra fit. From DPS: 217 nm (1-cm pathlength probe tip) or 220 nm (4-cm pathlength probe tip)
GI01SUMO-SBD11-08-NUTNRB000 | GI01SUMO-00001 | 1 | 239 | CC_upper_wavelength_limit_for_spectra_fit | 240 | wlupper = Upper wavelength limit for spectra fit. From DPS: 240 nm (1-cm pathlength probe tip) or 245 nm (4-cm pathlength probe tip)
GI01SUMO-SBD11-08-NUTNRB000 | GI01SUMO-00001 | 1 | 239 | CC_cal_temp | 20.0778 | cal_temp = Calibration water temperature value
GI01SUMO-SBD11-08-NUTNRB000 | GI01SUMO-00001 | 1 | 239 | CC_wl | [189.950, 190.740, 191.530, 192.320, 193.110, 193.900, 194.690, 195.490, 196.280, 197.070, 197.860, 198.650, 199.440, 200.240, 201.030, 201.820, 202.620, 203.410, 204.200, 205.000, 205.790, 206.590, 207.380, 208.180, 208.970, 209.770, 210.570, 211.360, 212.160, 212.960, 213.750, 214.550, 215.350, 216.150, 216.950, 217.740, 218.540, 219.340, 220.140, 220.940, 221.740, 222.540, 223.340, 224.140, 224.940, 225.740, 226.540, 227.340, 228.140, 228.950, 229.750, 230.550, 231.350, 232.150, 232.960, 233.760, 234.560, 235.370, 236.170, 236.970, 237.780, 238.580, 239.380, 240.190, 240.990, 241.800, 242.600, 243.410, 244.210, 245.020, 245.820, 246.630, 247.440, 248.240, 249.050, 249.850, 250.660, 251.470, 252.280, 253.080, 253.890, 254.700, 255.500, 256.310, 257.120, 257.930, 258.740, 259.540, 260.350, 261.160, 261.970, 262.780, 263.590, 264.400, 265.210, 266.020, 266.830, 267.640, 268.440, 269.250, 270.060, 270.870, 271.690, 272.500, 273.310, 274.120, 274.930, 275.740, 276.550, 277.360, 278.170, 278.980, 279.790, 280.600, 281.420, 282.230, 283.040, 283.850, 284.660, 285.470, 286.290, 287.100, 287.910, 288.720, 289.540, 290.350, 291.160, 291.970, 292.790, 293.600, 294.410, 295.220, 296.040, 296.850, 297.660, 298.480, 299.290, 300.100, 300.910, 301.730, 302.540, 303.350, 304.170, 304.980, 305.790, 306.610, 307.420, 308.230, 309.050, 309.860, 310.680, 311.490, 312.300, 313.120, 313.930, 314.740, 315.560, 316.370, 317.180, 318.000, 318.810, 319.630, 320.440, 321.250, 322.070, 322.880, 323.690, 324.510, 325.320, 326.140, 326.950, 327.760, 328.580, 329.390, 330.200, 331.020, 331.830, 332.650, 333.460, 334.270, 335.090, 335.900, 336.710, 337.530, 338.340, 339.150, 339.970, 340.780, 341.590, 342.410, 343.220, 344.030, 344.840, 345.660, 346.470, 347.280, 348.100, 348.910, 349.720, 350.530, 351.350, 352.160, 352.970, 353.780, 354.600, 355.410, 356.220, 357.030, 357.840, 358.660, 359.470, 360.280, 361.090, 361.900, 362.710, 363.520, 364.340, 365.150, 365.960, 366.770, 367.580, 368.390, 369.200, 370.010, 370.820, 371.630, 372.440, 373.250, 374.060, 374.870, 375.680, 376.490, 377.300, 378.110, 378.920, 379.730, 380.530, 381.340, 382.150, 382.960, 383.770, 384.580, 385.380, 386.190, 387.000, 387.810, 388.620, 389.420, 390.230, 391.040, 391.840, 392.650, 393.460, 394.260, 395.070, 395.870] | wl = (1 x 256) array of wavelength bins
GI01SUMO-SBD11-08-NUTNRB000 | GI01SUMO-00001 | 1 | 239 | CC_eno3 | [0.023194600, 0.007173260, -0.000349380, 0.003397800, -0.002478900, 0.000216870, -0.010986140, 0.002394840, 0.006126290, 0.005316930, -0.003977630, -0.000576800, -0.001649340, -0.000104220, 0.001842720, -0.002575350, 0.039188920, 0.002854790, 0.002372910, 0.000493680, 0.001463060, 0.002709360, 0.003626530, 0.004886890, 0.006030590, 0.006360560, 0.006844930, 0.006751620, 0.006666980, 0.006425240, 0.006124810, 0.005811790, 0.005477150, 0.005080490, 0.004773540, 0.004412530, 0.004054170, 0.003710060, 0.003383460, 0.003055790, 0.002750210, 0.002458670, 0.002202650, 0.001950360, 0.001730950, 0.001520620, 0.001344370, 0.001171930, 0.001014910, 0.000868260, 0.000752110, 0.000635930, 0.000531490, 0.000441140, 0.000365560, 0.000312920, 0.000251930, 0.000203880, 0.000161290, 0.000131500, 0.000085240, 0.000066700, 0.000056110, 0.000036080, 0.000014600, 0.000018710, 0.000005230, -0.000007390, 0.000002900, -0.000001290, -0.000016080, -0.000009220, -0.000014380, -0.000015640, -0.000031810, -0.000011760, -0.000012650, -0.000006050, -0.000008270, 0.000000400, -0.000003460, 0.000015510, -0.000005570, -0.000003790, 0.000001400, 0.000009170, 0.000026770, 0.000016570, 0.000003490, 0.000017560, 0.000023650, 0.000029790, 0.000031440, 0.000034430, 0.000028730, 0.000057010, 0.000048310, 0.000048640, 0.000063900, 0.000074020, 0.000053530, 0.000052970, 0.000060180, 0.000061140, 0.000080370, -0.000076180, 0.000059840, 0.000077520, 0.000078320, 0.000083340, 0.000072840, 0.000081300, 0.000090730, 0.000104020, 0.000094820, 0.000097090, 0.000101390, 0.000104030, 0.000114530, 0.000108560, 0.000132690, 0.000109030, 0.000123430, 0.000132220, 0.000128950, 0.000138380, 0.000133600, 0.000133400, 0.000147320, 0.000162650, 0.000142810, 0.000154560, 0.000169110, 0.000156480, 0.000169880, 0.000162460, 0.000167540, 0.000173100, 0.000190120, 0.000171380, 0.000192020, 0.000188690, 0.000202080, 0.000200470, 0.000203920, 0.000193000, 0.000211830, 0.000199620, 0.000207770, 0.000213130, 0.000207490, 0.000213920, 0.000206160, 0.000213890, 0.000224170, 0.000196380, 0.000224480, 0.000245990, 0.000256590, 0.000250210, 0.000255310, 0.000249610, 0.000235460, 0.000251700, 0.000255330, 0.000252420, 0.000273780, 0.000273250, 0.000258440, 0.000265390, 0.000281030, 0.000268490, 0.000288870, 0.000291740, 0.000289740, 0.000297820, 0.000281540, 0.000304870, 0.000285260, 0.000308880, 0.000273820, 0.000285050, 0.000296790, 0.000314790, 0.000314310, 0.000343610, 0.000311770, 0.000351650, 0.000366470, 0.000375090, 0.000352320, 0.000329570, 0.000332800, 0.000332990, 0.000317110, 0.000380480, 0.000337620, 0.000363960, 0.000399810, 0.000390500, 0.000394240, 0.000385220, 0.000390050, 0.000389710, 0.000421560, 0.000421080, 0.000401090, 0.000388340, 0.000418670, 0.000377610, 0.000389310, 0.000394300, 0.000409310, 0.000472780, 0.000469270, 0.000403480, 0.000426540, 0.000497230, 0.000423630, 0.000434150, 0.000422140, 0.000424930, 0.000383000, 0.000384540, 0.000362020, 0.000440740, 0.000419780, 0.000422830, 0.000435550, 0.000478640, 0.000539200, 0.000491250, 0.000497920, 0.000478690, 0.000509150, 0.000447020, 0.000428140, 0.000478650, 0.000469990, 0.000500270, 0.000461160, 0.000506950, 0.000471520, 0.000485160, 0.000493290, 0.000495700, 0.000524010, 0.000514910, 0.000477040, 0.000534120, 0.000621910, 0.000546170, 0.000544870, 0.000482780, 0.000536890, 0.000540040] | eno3 = (1 x 256) array of wavelength-dependent nitrate extinction coefficients
GI01SUMO-SBD11-08-NUTNRB000 | GI01SUMO-00001 | 1 | 239 | CC_eswa | [0.006060070, 0.008778620, 0.015581880, 0.016944150, 0.012735710, 0.018279850, 0.035121520, 0.018325050, 0.014615440, 0.012526870, 0.023222730, 0.018819680, 0.027875950, 0.039565330, 0.052119920, 0.060591720, 0.064373810, 0.065699340, 0.069602400, 0.072227280, 0.070531280, 0.068595820, 0.064543560, 0.059349730, 0.052814920, 0.045826760, 0.039338100, 0.033194080, 0.027670660, 0.022756850, 0.018607180, 0.015030220, 0.012050530, 0.009616740, 0.007588820, 0.005979050, 0.004682210, 0.003661710, 0.002864170, 0.002240370, 0.001756340, 0.001374170, 0.001072540, 0.000861090, 0.000688630, 0.000560400, 0.000448650, 0.000365440, 0.000315090, 0.000263340, 0.000218810, 0.000184600, 0.000154880, 0.000131380, 0.000109130, 0.000083750, 0.000066190, 0.000062080, 0.000053530, 0.000033150, 0.000043720, 0.000036320, 0.000022490, 0.000016950, 0.000021510, 0.000015810, 0.000000230, 0.000001050, -0.000011930, -0.000014110, -0.000009310, -0.000014520, -0.000005140, -0.000000250, 0.000003500, -0.000007830, -0.000010540, 0.000002740, -0.000003120, -0.000000620, -0.000047420, 0.000004630, 0.000005130, 0.000018690, 0.000011800, 0.000010540, -0.000005300, 0.000017510, 0.000030140, 0.000027880, 0.000037810, 0.000032080, 0.000029010, 0.000032900, 0.000056510, 0.000045680, 0.000035200, 0.000046740, 0.000037080, 0.000017370, 0.000048750, 0.000054910, 0.000067470, 0.000054490, 0.000035380, 0.000053110, 0.000066170, 0.000063120, 0.000057580, 0.000041700, 0.000077360, 0.000079430, 0.000078010, 0.000080330, 0.000090450, 0.000079360, 0.000081790, 0.000079770, 0.000069760, 0.000081880, 0.000074270, 0.000092370, 0.000093390, 0.000086480, 0.000086750, 0.000093210, 0.000109780, 0.000099940, 0.000100990, 0.000096140, 0.000121160, 0.000105120, 0.000111880, 0.000120450, 0.000103630, 0.000127000, 0.000142640, 0.000160330, 0.000091520, 0.000161620, 0.000169310, 0.000172930, 0.000165450, 0.000175290, 0.000169290, 0.000166730, 0.000158490, 0.000182450, 0.000187920, 0.000185190, 0.000192410, 0.000193190, 0.000203390, 0.000223230, 0.000219820, 0.000249090, 0.000236330, 0.000227780, 0.000227680, 0.000238520, 0.000232760, 0.000246720, 0.000260540, 0.000256500, 0.000259460, 0.000268820, 0.000268780, 0.000278590, 0.000289290, 0.000286690, 0.000285990, 0.000292820, 0.000285970, 0.000305740, 0.000307060, 0.000327010, 0.000328640, 0.000327840, 0.000346450, 0.000350800, 0.000368430, 0.000363040, 0.000359230, 0.000383080, 0.000364190, 0.000365160, 0.000403780, 0.000377830, 0.000368530, 0.000344570, 0.000373010, 0.000396580, 0.000415370, 0.000431100, 0.000453650, 0.000406220, 0.000467060, 0.000450590, 0.000410340, 0.000432120, 0.000458580, 0.000414520, 0.000472140, 0.000427180, 0.000431990, 0.000437240, 0.000500120, 0.000448000, 0.000468020, 0.000547080, 0.000523200, 0.000540120, 0.000503950, 0.000472300, 0.000485260, 0.000539270, 0.000546490, 0.000487420, 0.000557270, 0.000517300, 0.000588370, 0.000510840, 0.000594400, 0.000601300, 0.000594380, 0.000569880, 0.000621800, 0.000644380, 0.000598530, 0.000607540, 0.000571870, 0.000576400, 0.000567150, 0.000593400, 0.000586550, 0.000639370, 0.000638400, 0.000590160, 0.000662140, 0.000610430, 0.000687620, 0.000649010, 0.000687100, 0.000687910, 0.000688810, 0.000677840, 0.000699720, 0.000633670, 0.000699400, 0.000665690, 0.000563990, 0.000755340, 0.000731080, 0.000801270, 0.000785290, 0.000790050] | eswa = (1 x 256) array of seawater extinction coefficients
GI01SUMO-SBD11-08-NUTNRB000 | GI01SUMO-00001 | 1 | 239 | CC_di | [49.883660130, 50.587363830, 52.550326800, 58.328104580, 62.291067540, 65.698474950, 67.031808280, 67.661437910, 74.254030500, 77.068845320, 88.883660130, 130.216993460, 290.142919390, 794.068845320, 2032.402178650, 4455.587363830, 8302.809586060, 13294.105882350, 18772.587363830, 24113.809586060, 29008.809586060, 33330.920697170, 36954.883660130, 39825.031808280, 41795.031808280, 42738.587363830, 42723.920697170, 41822.439215690, 40285.476252720, 38427.476252720, 36537.365141610, 34795.624400870, 33383.661437910, 32320.513289760, 31642.846623090, 31379.105882350, 31489.846623090, 31981.587363830, 32853.809586060, 34067.809586060, 35592.402178650, 37404.846623090, 39392.883660130, 41473.216993460, 43542.587363830, 45383.661437910, 46883.179956430, 47900.587363830, 48262.216993460, 47958.957734200, 47054.179956430, 45586.439215690, 43763.254030500, 41764.994771240, 39728.698474950, 37829.402178650, 36078.031808280, 34552.994771240, 33261.920697170, 32207.920697170, 31352.365141610, 30736.624400870, 30314.513289760, 30064.328104580, 30017.365141610, 30149.216993460, 30455.254030500, 30952.920697170, 31590.179956430, 32369.735511980, 33262.772549020, 34217.291067540, 35169.846623090, 36077.661437910, 36825.031808280, 37355.661437910, 37594.550326800, 37470.920697170, 36967.772549020, 36121.105882350, 34897.216993460, 33402.439215690, 31720.031808280, 29923.698474950, 28119.031808280, 26363.883660130, 24701.550326800, 23189.216993460, 21818.957734200, 20600.105882350, 19550.328104580, 18655.476252720, 17879.587363830, 17253.957734200, 16745.365141610, 16358.550326800, 16084.920697170, 15916.809586060, 15848.698474950, 15880.698474950, 16006.624400870, 16211.402178650, 16522.291067540, 16909.476252720, 17362.920697170, 17906.439215690, 18506.661437910, 19163.365141610, 19849.439215690, 20536.216993460, 21192.365141610, 21806.142919390, 22307.698474950, 22699.735511980, 22965.809586060, 23057.254030500, 22981.994771240, 22759.735511980, 22389.735511980, 21905.883660130, 21345.179956430, 20714.068845320, 20074.661437910, 19432.328104580, 18799.179956430, 18215.624400870, 17679.291067540, 17190.698474950, 16754.772549020, 16363.957734200, 16028.365141610, 15750.735511980, 15505.179956430, 15299.105882350, 15144.105882350, 15015.068845320, 14919.105882350, 14869.772549020, 14842.772549020, 14841.661437910, 14876.142919390, 14933.476252720, 15016.402178650, 15126.365141610, 15263.105882350, 15430.920697170, 15630.365141610, 15842.809586060, 16079.957734200, 16340.216993460, 16606.661437910, 16898.920697170, 17200.920697170, 17488.735511980, 17782.994771240, 18062.772549020, 18323.809586060, 18564.550326800, 18782.809586060, 18949.587363830, 19087.328104580, 19182.624400870, 19216.772549020, 19206.698474950, 19121.105882350, 18956.328104580, 18735.550326800, 18436.550326800, 18059.846623090, 17621.698474950, 17124.587363830, 16586.587363830, 16041.179956430, 15488.031808280, 14945.994771240, 14416.772549020, 13890.254030500, 13393.513289760, 12933.068845320, 12488.439215690, 12070.365141610, 11663.179956430, 11267.809586060, 10884.883660130, 10515.735511980, 10151.920697170, 9804.772549020, 9472.624400870, 9146.957734200, 8835.772549020, 8538.772549020, 8266.809586060, 8016.957734200, 7792.328104580, 7584.365141610, 7392.772549020, 7216.476252720, 7052.550326800, 6903.402178650, 6770.698474950, 6654.402178650, 6557.068845320, 6463.735511980, 6375.661437910, 6303.846623090, 6244.216993460, 6191.105882350, 6146.698474950, 6107.179956430, 6081.142919390, 6061.402178650, 6045.031808280, 6036.476252720, 6045.068845320, 6044.291067540, 6060.883660130, 6079.735511980, 6108.216993460, 6150.846623090, 6204.957734200, 6252.254030500, 6283.365141610, 6290.735511980, 6291.105882350, 6294.031808280, 6295.957734200, 6305.068845320, 6316.476252720, 6323.883660130, 6330.142919390, 6333.957734200, 6324.661437910, 6312.365141610, 6310.587363830, 6311.179956430, 6273.624400870, 6175.513289760, 6057.142919390, 5936.105882350, 5830.365141610, 5719.291067540, 5605.254030500, 5492.809586060, 5383.846623090, 5291.291067540, 5210.920697170, 5118.068845320, 5005.179956430, 4885.476252720, 4765.031808280, 4624.513289760, 4410.254030500, 4086.661437910, 3640.846623090, 3122.513289760, 3122.513289760] | di = (1 x 256) array of deionized water reference spectrum
GI01SUMO-SBD12-01-OPTAAD000 | GI01SUMO-00001 | 1 | 153 | CC_cwlngth | [399.10000000, 403.00000000, 406.80000000, 410.30000000, 413.70000000, 417.60000000, 422.20000000, 426.70000000, 430.80000000, 434.70000000, 438.70000000, 443.30000000, 447.90000000, 452.90000000, 457.30000000, 461.50000000, 465.70000000, 470.80000000, 475.50000000, 480.40000000, 485.20000000, 489.70000000, 494.20000000, 498.60000000, 503.10000000, 508.10000000, 513.00000000, 518.20000000, 522.70000000, 527.50000000, 532.00000000, 536.50000000, 540.90000000, 545.60000000, 550.40000000, 554.80000000, 559.60000000, 564.40000000, 568.80000000, 573.00000000, 577.50000000, 581.70000000, 586.30000000, 590.70000000, 595.50000000, 600.10000000, 604.80000000, 610.00000000, 614.70000000, 619.40000000, 624.00000000, 628.50000000, 633.20000000, 637.70000000, 642.60000000, 647.30000000, 652.10000000, 656.80000000, 661.80000000, 666.50000000, 671.10000000, 675.40000000, 679.90000000, 684.50000000, 688.90000000, 693.10000000, 697.30000000, 701.50000000, 705.40000000, 709.50000000, 713.60000000, 717.40000000, 721.70000000, 725.60000000, 729.60000000, 733.10000000, 736.90000000, 740.40000000, 744.30000000] | Attenuation channel wavelengths [nm], from ACS device (calibration) file.
GI01SUMO-SBD12-01-OPTAAD000 | GI01SUMO-00001 | 1 | 153 | CC_ccwo | [ 1.13772800, 1.18063200, 1.21887600, 1.25326800, 1.27276800, 1.29630500, 1.31144400, 1.32746400, 1.34053700, 1.35386700, 1.36937400, 1.37981200, 1.39488300, 1.39839400, 1.40310200, 1.41383800, 1.41862600, 1.42908800, 1.44136100, 1.45027400, 1.46283900, 1.47288400, 1.48282300, 1.49165600, 1.49905500, 1.50557000, 1.50994200, 1.51538100, 1.52133500, 1.52516300, 1.53167700, 1.53529900, 1.53918000, 1.54588200, 1.55168000, 1.55891000, 1.56394100, 1.56775700, 1.57082800, 1.57119300, 1.56080400, 1.55412800, 1.54128100, 1.52368400, 1.50071800, 1.47449800, 1.45780300, 1.45158300, 1.45170100, 1.45223400, 1.45425400, 1.45449500, 1.45535000, 1.45487300, 1.45282600, 1.44807300, 1.44192100, 1.42035100, 1.41563700, 1.41083600, 1.40695300, 1.40321300, 1.39690000, 1.38149200, 1.35538400, 1.32151500, 1.27351600, 1.21098300, 1.12826300, 1.02333300, 0.88724900, 0.72200200, 0.52262200, 0.28526000, 0.02590400, -0.22697400, -0.43532800, -0.57607400, -0.65813200] | Pure water offsets for the beam attenuation channels from ACS device (calibration) file [m-1].
GI01SUMO-SBD12-01-OPTAAD000 | GI01SUMO-00001 | 1 | 153 | CC_tcal | 17.9 | Factory calibration reference (pure water) temperature [deg_C] supplied by the instrument manufacturer (WETLabs).
GI01SUMO-SBD12-01-OPTAAD000 | GI01SUMO-00001 | 1 | 153 | CC_tbins | [ 1.74823000, 2.38486900, 3.46819000, 4.49109900, 5.49516100, 6.51148900, 7.49605300, 8.48540500, 9.48942900, 10.54642900, 11.49075500, 12.48790700, 13.49236800, 14.48000000, 15.47900000, 16.46321400, 17.46538500, 18.48791700, 19.49740700, 20.49928600, 21.49675700, 22.50142900, 23.50060600, 24.49687500, 25.49656300, 26.50212100, 27.53878000, 28.49619000, 29.49526300, 30.49200000, 31.48121200, 32.49343800, 33.49700000, 34.49242400, 35.50090900, 36.49500000, 37.51473700, 38.39414600] | Instrument specific internal temperature calibration bin values from ACS device (calibration) file [deg_C].
GI01SUMO-SBD12-01-OPTAAD000 | GI01SUMO-00001 | 1 | 153 | CC_awlngth | [399.60000000, 403.20000000, 406.90000000, 410.30000000, 413.70000000, 417.60000000, 421.90000000, 426.10000000, 430.20000000, 434.30000000, 438.00000000, 442.60000000, 447.00000000, 451.80000000, 456.60000000, 460.30000000, 464.70000000, 469.20000000, 474.00000000, 479.00000000, 483.60000000, 488.00000000, 492.50000000, 496.80000000, 501.40000000, 506.10000000, 510.90000000, 515.90000000, 520.60000000, 525.40000000, 529.80000000, 534.20000000, 538.50000000, 543.20000000, 547.60000000, 552.20000000, 557.00000000, 561.50000000, 565.90000000, 570.30000000, 575.10000000, 579.30000000, 583.60000000, 588.10000000, 592.50000000, 597.20000000, 601.90000000, 606.60000000, 611.50000000, 616.20000000, 620.90000000, 625.40000000, 630.00000000, 634.70000000, 639.00000000, 643.80000000, 648.30000000, 653.00000000, 657.80000000, 662.40000000, 667.00000000, 671.60000000, 676.30000000, 680.60000000, 685.00000000, 689.20000000, 693.40000000, 697.30000000, 701.50000000, 705.50000000, 709.70000000, 713.60000000, 717.60000000, 721.70000000, 725.30000000, 729.60000000, 733.10000000, 736.70000000, 740.50000000] | Wavelengths at which the absorption measurements were made [nm].
GI01SUMO-SBD12-01-OPTAAD000 | GI01SUMO-00001 | 1 | 153 | CC_acwo | [ -1.39298400, -1.06277100, -0.81926600, -0.66840300, -0.58688400, -0.54251900, -0.52110300, -0.50663500, -0.49628800, -0.48766100, -0.47701300, -0.46845900, -0.45596500, -0.44253100, -0.42774500, -0.41271800, -0.39530500, -0.37907500, -0.36211400, -0.34322900, -0.32549200, -0.30757300, -0.29003000, -0.27314200, -0.25748600, -0.24222700, -0.22679400, -0.21013600, -0.19207800, -0.17418000, -0.15662100, -0.13844100, -0.12113000, -0.10501900, -0.08896700, -0.07301300, -0.05687700, -0.04091400, -0.02639500, -0.01351300, -0.00596300, 0.00152500, 0.00486100, 0.00346800, -0.00331100, -0.01369900, -0.02025900, -0.01761300, -0.00708300, 0.00668000, 0.02102200, 0.03460700, 0.04787700, 0.06039500, 0.07184200, 0.08092200, 0.08620900, 0.08846600, 0.08812400, 0.09092600, 0.09759200, 0.10503200, 0.10959200, 0.10952000, 0.10288200, 0.08669900, 0.05915100, 0.01813700, -0.03862700, -0.11423700, -0.21358400, -0.34087500, -0.49872600, -0.69017200, -0.91533400, -1.16089200, -1.40018400, -1.59678900, -1.73279100] | Pure water offsets for the absorption channels from ACS device (calibration) file [m-1].
GI01SUMO-SBD12-01-OPTAAD000 | GI01SUMO-00001 | 1 | 153 | CC_taarray | SheetRef:153_CC_taarray | Instrument, wavelength, and channel ('a') specific internal temperature calibration correction coefficients from ACS device (calibration) file [m-1].
GI01SUMO-SBD12-01-OPTAAD000 | GI01SUMO-00001 | 1 | 153 | CC_tcarray | SheetRef:153_CC_tcarray | Instrument, wavelength, and channel ('c') specific internal temperature calibration correction coefficients from ACS device (calibration) file [m-1].
Use CTD data from GI01SUMO-SBD11-06-METBKA000 or GI01SUMO-SBD12-06-METBKA000.
GI01SUMO-SBD12-02-FLORTD000 | GI01SUMO-00001 | 1 | 1102 | CC_dark_counts_volume_scatter | 52 | Measured signal output of fluormeter in clean water with black tape over the detector [counts]
GI01SUMO-SBD12-02-FLORTD000 | GI01SUMO-00001 | 1 | 1102 | CC_scale_factor_volume_scatter | 1.82e-06 | Multiplier [m^-1 sr^-1 counts^-1]
GI01SUMO-SBD12-02-FLORTD000 | GI01SUMO-00001 | 1 | 1102 | CC_dark_counts_chlorophyll_a | 53 | Measured signal output of fluormeter in clean water with black tape over the detector [counts]
GI01SUMO-SBD12-02-FLORTD000 | GI01SUMO-00001 | 1 | 1102 | CC_scale_factor_chlorophyll_a | 0.0123 | Multiplier [ug L^-1 counts^-1]
GI01SUMO-SBD12-02-FLORTD000 | GI01SUMO-00001 | 1 | 1102 | CC_dark_counts_cdom | 49 | Measured signal output of fluormeter in clean water with black tape over the detector [counts]
GI01SUMO-SBD12-02-FLORTD000 | GI01SUMO-00001 | 1 | 1102 | CC_scale_factor_cdom | 0.0905 | Multiplier [ppb counts^-1]
GI01SUMO-SBD12-02-FLORTD000 | GI01SUMO-00001 | 1 | 1102 | CC_scattering_angle | 124 | Default values defined in DPA: def flo_bback_total(beta, degC=20.0, psu=32.0, theta=117.0, wlngth=700.0, xfactor=1.08)
GI01SUMO-SBD12-02-FLORTD000 | GI01SUMO-00001 | 1 | 1102 | CC_measurement_wavelength | 700 | Default values defined in DPA: def flo_scat_seawater(degC, psu, theta=117.0, wlngth=700.0, delta=0.039)
GI01SUMO-SBD12-02-FLORTD000 | GI01SUMO-00001 | 1 | 1102 | CC_angular_resolution | 1.076 | X (Chi) factor for high angular resolution.
GI01SUMO-SBD12-02-FLORTD000 | GI01SUMO-00001 | 1 | 1102 | CC_depolarization_ratio | 0.039 | Depolarization ratio [unitless].
Use CTD data from GI01SUMO-SBD11-06-METBKA000 or GI01SUMO-SBD12-06-METBKA000.
GI01SUMO-SBD12-03-HYDGN0000 | GI01SUMO-00001 | 1 | GI01SUMO-00001-HYDGN2 |  |  | The serial number used here is bogus, pending identification of the real serial number.
GI01SUMO-SBD12-04-PCO2AA000 | GI01SUMO-00001 | 1 | 33-177-50A |  |  | PCO2A's L1 and L2 products do not require calibration coefficient to complete their calculations.
PC02A needs PD3092/1056/3077 from nearest METBK.
GI01SUMO-SBD12-05-WAVSSA000 | GI01SUMO-00001 | 1 | TAS05311 | CC_lat | 59.9337 | Instrument's deployment latitude [decimal degrees]
GI01SUMO-SBD12-05-WAVSSA000 | GI01SUMO-00001 | 1 | TAS05311 | CC_lon | -39.4738 | Instrument's deployment longitude [decimal degrees]
GI01SUMO-SBD12-06-METBKA000 | GI01SUMO-00001 | 1 | LGR005 | CC_lat | 59.9337 | Instrument's deployment latitude [decimal degrees]
GI01SUMO-SBD12-06-METBKA000 | GI01SUMO-00001 | 1 | LGR005 | CC_lon | -39.4738 | Instrument's deployment longitude [decimal degrees]
GI01SUMO-SBD12-06-METBKA000 | GI01SUMO-00001 | 1 | LGR005 | CC_depth_of_conductivity_and_temperature_measurements_m | 1.39 | Depth of sea temperature measurement TEMPSRF [m]
GI01SUMO-SBD12-06-METBKA000 | GI01SUMO-00001 | 1 | LGR005 | CC_height_of_air_humidity_measurement_m | 5.14 | height of air humidity measurement RELHUMI [m]
GI01SUMO-SBD12-06-METBKA000 | GI01SUMO-00001 | 1 | LGR005 | CC_height_of_air_temperature_measurement_m | 5.14 | Height of air temperature measurement TEMPAIR [m]
GI01SUMO-SBD12-06-METBKA000 | GI01SUMO-00001 | 1 | LGR005 | CC_height_of_windspeed_sensor_above_sealevel_m | 5.33 | Height of windspeed measurement WINDAVG_L0 [m]
GI01SUMO-SBD12-06-METBKA000 | GI01SUMO-00001 | 1 | LGR005 | CC_jcool | 1 | Default (do coolskin calc)
GI01SUMO-SBD12-06-METBKA000 | GI01SUMO-00001 | 1 | LGR005 | CC_jwarm | 1 | Default (do warmlayer calc)
GI01SUMO-SBD12-06-METBKA000 | GI01SUMO-00001 | 1 | LGR005 | CC_zinvpbl | 600 | Default from <def met_buoyfls(tC_sea, wnd, tC_air, relhum, timestamp, lon, ztmpwat, zwindsp, ztmpair, zhumair, lat=45.0, pr_air=1013.0, Rshort_down=150.0, Rlong_down=370.0, cumu_prcp=0.0, zinvpbl=600.0, jwarm=JWARMFL, jcool=JCOOLFL)>
GI01SUMO-SBD12-08-FDCHPA000 | GI01SUMO-00001 | 1 | 141004 | CC_lat | 59.9337
GI01SUMO-SBD12-08-FDCHPA000 | GI01SUMO-00001 | 1 | 141004 | CC_lon | -39.4738
GI01SUMO-RID16-01-OPTAAD000 | GI01SUMO-00001 | 1 | 150 | CC_cwlngth | [401.20000000, 405.00000000, 408.50000000, 412.10000000, 415.70000000, 419.40000000, 423.80000000, 428.10000000, 432.00000000, 435.90000000, 440.00000000, 444.20000000, 448.80000000, 453.40000000, 457.60000000, 461.80000000, 465.90000000, 470.60000000, 475.00000000, 479.90000000, 484.30000000, 488.70000000, 492.80000000, 496.80000000, 501.40000000, 505.70000000, 510.40000000, 514.90000000, 519.40000000, 523.90000000, 527.90000000, 532.00000000, 536.10000000, 540.10000000, 544.40000000, 548.50000000, 552.60000000, 556.70000000, 560.60000000, 564.70000000, 568.80000000, 572.20000000, 576.40000000, 580.20000000, 583.90000000, 588.00000000, 592.00000000, 595.90000000, 600.30000000, 604.30000000, 608.70000000, 612.90000000, 617.20000000, 621.50000000, 625.70000000, 629.90000000, 633.90000000, 638.20000000, 642.30000000, 646.60000000, 650.70000000, 655.00000000, 659.10000000, 663.70000000, 668.00000000, 672.30000000, 676.00000000, 680.30000000, 684.20000000, 688.20000000, 692.10000000, 696.00000000, 699.60000000, 703.30000000, 706.80000000, 710.50000000, 714.50000000, 718.10000000, 721.70000000, 724.90000000, 728.80000000, 731.90000000, 735.40000000, 738.60000000, 741.80000000] | Attenuation channel wavelengths [nm], from ACS device (calibration) file.
GI01SUMO-RID16-01-OPTAAD000 | GI01SUMO-00001 | 1 | 150 | CC_ccwo | [ 0.36489900, 0.44649400, 0.50739600, 0.55968200, 0.61072900, 0.63457400, 0.66180200, 0.68853200, 0.70492600, 0.72468300, 0.74451200, 0.76353500, 0.77986800, 0.79336000, 0.80546100, 0.82065600, 0.83184300, 0.84641800, 0.85548500, 0.86799600, 0.87750500, 0.88617500, 0.89604800, 0.90581600, 0.91299800, 0.91860500, 0.92432900, 0.92754500, 0.93180300, 0.93773500, 0.94206200, 0.94624700, 0.95126800, 0.95509500, 0.96031200, 0.96719500, 0.97342300, 0.98044300, 0.98652500, 0.99054700, 0.99554600, 0.99743900, 1.00352500, 1.00079100, 0.99413500, 0.98423000, 0.96793200, 0.94661200, 0.92501800, 0.90943500, 0.90279200, 0.90160700, 0.90198700, 0.90186900, 0.90176300, 0.90148400, 0.90074400, 0.89893100, 0.89549700, 0.89027600, 0.88101800, 0.86899000, 0.85712800, 0.84883600, 0.84561200, 0.84308300, 0.83823400, 0.82897200, 0.81567400, 0.79448400, 0.76455800, 0.72549900, 0.67472600, 0.61026200, 0.52928400, 0.42613200, 0.30002200, 0.14944200, -0.03035100, -0.23965800, -0.47286900, -0.70420400, -0.90791800, -1.06172300, -1.16599100] | Pure water offsets for the beam attenuation channels from ACS device (calibration) file [m-1].
GI01SUMO-RID16-01-OPTAAD000 | GI01SUMO-00001 | 1 | 150 | CC_tcal | 17.9 | Factory calibration reference (pure water) temperature [deg_C] supplied by the instrument manufacturer (WETLabs).
GI01SUMO-RID16-01-OPTAAD000 | GI01SUMO-00001 | 1 | 150 | CC_tbins | [ 1.77239200, 2.45819000, 3.45979600, 4.46126300, 5.48500000, 6.47354200, 7.47187500, 8.49228600, 9.53323500, 10.50977800, 11.48708300, 12.49363600, 13.47684200, 14.49363600, 15.50392900, 16.54638900, 17.49903200, 18.45129000, 19.48580600, 20.56210500, 21.48218200, 22.47750000, 23.50255300, 24.49770800, 25.46674400, 26.54511600, 27.48959200, 28.49137300, 29.49456500, 30.50285700, 31.45153800, 32.49970600, 33.49833300, 34.47117600, 35.51103400, 36.49852900, 37.52294100, 38.57316500] | Instrument specific internal temperature calibration bin values from ACS device (calibration) file [deg_C].
GI01SUMO-RID16-01-OPTAAD000 | GI01SUMO-00001 | 1 | 150 | CC_awlngth | [401.90000000, 405.90000000, 409.30000000, 412.80000000, 416.60000000, 420.60000000, 424.90000000, 429.20000000, 433.10000000, 437.30000000, 441.00000000, 445.50000000, 450.20000000, 454.80000000, 458.90000000, 463.30000000, 467.60000000, 472.20000000, 476.90000000, 481.50000000, 485.90000000, 490.20000000, 494.60000000, 498.80000000, 503.30000000, 507.80000000, 512.60000000, 517.20000000, 521.60000000, 526.10000000, 530.40000000, 534.40000000, 538.50000000, 542.70000000, 546.90000000, 551.10000000, 555.20000000, 559.40000000, 563.50000000, 567.30000000, 571.30000000, 574.70000000, 578.60000000, 582.50000000, 586.40000000, 590.50000000, 594.70000000, 598.90000000, 603.10000000, 607.30000000, 611.70000000, 615.90000000, 620.00000000, 624.40000000, 628.40000000, 632.70000000, 636.70000000, 641.00000000, 645.10000000, 649.80000000, 653.90000000, 658.20000000, 662.60000000, 666.80000000, 670.90000000, 675.20000000, 679.30000000, 683.30000000, 687.20000000, 691.10000000, 694.90000000, 698.80000000, 702.50000000, 706.20000000, 710.00000000, 713.70000000, 717.30000000, 720.80000000, 724.50000000, 728.00000000, 731.30000000, 734.60000000, 737.80000000, 741.10000000, 744.30000000] | Wavelengths at which the absorption measurements were made [nm].
GI01SUMO-RID16-01-OPTAAD000 | GI01SUMO-00001 | 1 | 150 | CC_acwo | [ -0.48072100, -0.29693600, -0.16348900, -0.06530900, 0.00803100, 0.07074500, 0.12346000, 0.16908300, 0.21390500, 0.25620400, 0.29607500, 0.33346600, 0.36972900, 0.40569000, 0.43916700, 0.47273000, 0.50470200, 0.53563600, 0.56629000, 0.59656500, 0.62539900, 0.65351400, 0.67998800, 0.70537600, 0.72949700, 0.75226900, 0.77512600, 0.79886600, 0.82259600, 0.84593900, 0.86809600, 0.88913200, 0.90862200, 0.92658200, 0.94305000, 0.95928900, 0.97482000, 0.98922800, 1.00246800, 1.01423800, 1.02460000, 1.03341000, 1.02236300, 1.02510200, 1.02411200, 1.01862000, 1.00897900, 0.99950100, 0.99628700, 1.00178400, 1.01302200, 1.02638600, 1.03965500, 1.05268000, 1.06515900, 1.07723500, 1.08836800, 1.09798200, 1.10475600, 1.10792400, 1.10776400, 1.10762200, 1.11083700, 1.11694400, 1.12340800, 1.12795700, 1.12844000, 1.12331600, 1.11094000, 1.08935200, 1.05759800, 1.01335800, 0.95402700, 0.87634800, 0.77701500, 0.65323900, 0.50256000, 0.32239000, 0.11287500, -0.11755200, -0.34699700, -0.54679900, -0.69795400, -0.79776200, -0.85856800] | Pure water offsets for the absorption channels from ACS device (calibration) file [m-1].
GI01SUMO-RID16-01-OPTAAD000 | GI01SUMO-00001 | 1 | 150 | CC_taarray | SheetRef:150_CC_taarray | Instrument, wavelength, and channel ('a') specific internal temperature calibration correction coefficients from ACS device (calibration) file [m-1].
GI01SUMO-RID16-01-OPTAAD000 | GI01SUMO-00001 | 1 | 150 | CC_tcarray | SheetRef:150_CC_tcarray | Instrument, wavelength, and channel ('c') specific internal temperature calibration correction coefficients from ACS device (calibration) file [m-1].
Use CTD data from GI01SUMO-RID16-03-CTDBPF000.
GI01SUMO-RID16-02-FLORTD000 | GI01SUMO-00001 | 1 | 1104 | CC_dark_counts_volume_scatter | 51 | Measured signal output of fluormeter in clean water with black tape over the detector [counts]
GI01SUMO-RID16-02-FLORTD000 | GI01SUMO-00001 | 1 | 1104 | CC_scale_factor_volume_scatter | 1.675e-06 | Multiplier [m^-1 sr^-1 counts^-1]
GI01SUMO-RID16-02-FLORTD000 | GI01SUMO-00001 | 1 | 1104 | CC_dark_counts_chlorophyll_a | 55 | Measured signal output of fluormeter in clean water with black tape over the detector [counts]
GI01SUMO-RID16-02-FLORTD000 | GI01SUMO-00001 | 1 | 1104 | CC_scale_factor_chlorophyll_a | 0.0121 | Multiplier [ug L^-1 counts^-1]
GI01SUMO-RID16-02-FLORTD000 | GI01SUMO-00001 | 1 | 1104 | CC_dark_counts_cdom | 49 | Measured signal output of fluormeter in clean water with black tape over the detector [counts]
GI01SUMO-RID16-02-FLORTD000 | GI01SUMO-00001 | 1 | 1104 | CC_scale_factor_cdom | 0.0904 | Multiplier [ppb counts^-1]
GI01SUMO-RID16-02-FLORTD000 | GI01SUMO-00001 | 1 | 1104 | CC_scattering_angle | 124 | Default values defined in DPA: def flo_bback_total(beta, degC=20.0, psu=32.0, theta=117.0, wlngth=700.0, xfactor=1.08)
GI01SUMO-RID16-02-FLORTD000 | GI01SUMO-00001 | 1 | 1104 | CC_measurement_wavelength | 700 | Default values defined in DPA: def flo_scat_seawater(degC, psu, theta=117.0, wlngth=700.0, delta=0.039)
GI01SUMO-RID16-02-FLORTD000 | GI01SUMO-00001 | 1 | 1104 | CC_angular_resolution | 1.076 | X (Chi) factor for high angular resolution.
GI01SUMO-RID16-02-FLORTD000 | GI01SUMO-00001 | 1 | 1104 | CC_depolarization_ratio | 0.039 | Depolarization ratio [unitless].
Use CTD data from GI01SUMO-RID16-03-CTDBPF000.
GI01SUMO-RID16-03-CTDBPF000 | GI01SUMO-00001 | 1 | 16-50001 | CC_lat | 59.9337 | Very similar to CP01CNSM
GI01SUMO-RID16-03-CTDBPF000 | GI01SUMO-00001 | 1 | 16-50001 | CC_lon | -39.4738 | Seabird SBE 16plusV2
GI01SUMO-RID16-03-CTDBPF000 | GI01SUMO-00001 | 1 | 16-50001 | CC_a0 | 0.0012515 | From vendor cal sheet: Seabird SBE 16plusV2
GI01SUMO-RID16-03-CTDBPF000 | GI01SUMO-00001 | 1 | 16-50001 | CC_a1 | 0.00027504 | From vendor cal sheet: Seabird SBE 16plusV2
GI01SUMO-RID16-03-CTDBPF000 | GI01SUMO-00001 | 1 | 16-50001 | CC_a2 | -1.0552e-06 | From vendor cal sheet: Seabird SBE 16plusV2
GI01SUMO-RID16-03-CTDBPF000 | GI01SUMO-00001 | 1 | 16-50001 | CC_a3 | 1.7751e-07 | From vendor cal sheet: Seabird SBE 16plusV2
GI01SUMO-RID16-03-CTDBPF000 | GI01SUMO-00001 | 1 | 16-50001 | CC_ptempa0 | -59.3219 | From vendor cal sheet: Seabird SBE 16plusV2
GI01SUMO-RID16-03-CTDBPF000 | GI01SUMO-00001 | 1 | 16-50001 | CC_ptempa1 | 54.5037 | From vendor cal sheet: Seabird SBE 16plusV2
GI01SUMO-RID16-03-CTDBPF000 | GI01SUMO-00001 | 1 | 16-50001 | CC_ptempa2 | -0.52212 | From vendor cal sheet: Seabird SBE 16plusV2
GI01SUMO-RID16-03-CTDBPF000 | GI01SUMO-00001 | 1 | 16-50001 | CC_ptca0 | 525353.2 | From vendor cal sheet: Seabird SBE 16plusV2
GI01SUMO-RID16-03-CTDBPF000 | GI01SUMO-00001 | 1 | 16-50001 | CC_ptca1 | 4.1235 | From vendor cal sheet: Seabird SBE 16plusV2
GI01SUMO-RID16-03-CTDBPF000 | GI01SUMO-00001 | 1 | 16-50001 | CC_ptca2 | -0.18126 | From vendor cal sheet: Seabird SBE 16plusV2
GI01SUMO-RID16-03-CTDBPF000 | GI01SUMO-00001 | 1 | 16-50001 | CC_ptcb0 | 25.1331 | From vendor cal sheet: Seabird SBE 16plusV2
GI01SUMO-RID16-03-CTDBPF000 | GI01SUMO-00001 | 1 | 16-50001 | CC_ptcb1 | 2.5e-05 | From vendor cal sheet: Seabird SBE 16plusV2
GI01SUMO-RID16-03-CTDBPF000 | GI01SUMO-00001 | 1 | 16-50001 | CC_ptcb2 | 0 | From vendor cal sheet: Seabird SBE 16plusV2
GI01SUMO-RID16-03-CTDBPF000 | GI01SUMO-00001 | 1 | 16-50001 | CC_pa0 | 0.0028982 | From vendor cal sheet: Seabird SBE 16plusV2
GI01SUMO-RID16-03-CTDBPF000 | GI01SUMO-00001 | 1 | 16-50001 | CC_pa1 | 0.00048894 | From vendor cal sheet: Seabird SBE 16plusV2
GI01SUMO-RID16-03-CTDBPF000 | GI01SUMO-00001 | 1 | 16-50001 | CC_pa2 | -1.0792e-11 | From vendor cal sheet: Seabird SBE 16plusV2
GI01SUMO-RID16-03-CTDBPF000 | GI01SUMO-00001 | 1 | 16-50001 | CC_g | -0.98479 | From vendor cal sheet: Seabird SBE 16plusV2
GI01SUMO-RID16-03-CTDBPF000 | GI01SUMO-00001 | 1 | 16-50001 | CC_h | 0.13707 | From vendor cal sheet: Seabird SBE 16plusV2
GI01SUMO-RID16-03-CTDBPF000 | GI01SUMO-00001 | 1 | 16-50001 | CC_i | -0.00020799 | From vendor cal sheet: Seabird SBE 16plusV2
GI01SUMO-RID16-03-CTDBPF000 | GI01SUMO-00001 | 1 | 16-50001 | CC_j | 3.3379e-05 | From vendor cal sheet: Seabird SBE 16plusV2
GI01SUMO-RID16-03-CTDBPF000 | GI01SUMO-00001 | 1 | 16-50001 | CC_cpcor | -9.57e-08 | From vendor cal sheet: Seabird SBE 16plusV2
GI01SUMO-RID16-03-CTDBPF000 | GI01SUMO-00001 | 1 | 16-50001 | CC_ctcor | 3.25e-06 | From vendor cal sheet: Seabird SBE 16plusV2
GI01SUMO-RID16-04-VELPTA000 | GI01SUMO-00001 | 1 | AQD-8544 | CC_lat | 59.9337 | Instrument's deployment latitude [decimal degrees]
GI01SUMO-RID16-04-VELPTA000 | GI01SUMO-00001 | 1 | AQD-8544 | CC_lon | -39.4738 | Instrument's deployment longitude [decimal degrees]
GI01SUMO-RID16-05-PCO2WB000 | GI01SUMO-00001 | 1 | C0051 | CC_cala | -0.0459 | Instrument specific calibration coefficient for the pCO2 measurements
GI01SUMO-RID16-05-PCO2WB000 | GI01SUMO-00001 | 1 | C0051 | CC_calb | 1.0761 | Instrument specific calibration coefficient for the pCO2 measurements
GI01SUMO-RID16-05-PCO2WB000 | GI01SUMO-00001 | 1 | C0051 | CC_calc | -2.1138 | Instrument specific calibration coefficient for the pCO2 measurements
GI01SUMO-RID16-05-PCO2WB000 | GI01SUMO-00001 | 1 | C0051 | CC_calt | 14.2 | Instrument specific calibration coefficient for temperature
GI01SUMO-RID16-05-PCO2WB000 | GI01SUMO-00001 | 1 | C0051 | CC_ea434 | 19706 | Parameters per vendor via Chris Wingard; Reagent specific calibration coefficient
GI01SUMO-RID16-05-PCO2WB000 | GI01SUMO-00001 | 1 | C0051 | CC_ea620 | 34 | Parameters per vendor via Chris Wingard; Reagent specific calibration coefficient
GI01SUMO-RID16-05-PCO2WB000 | GI01SUMO-00001 | 1 | C0051 | CC_eb434 | 3073 | Parameters per vendor via Chris Wingard; Reagent specific calibration coefficient
GI01SUMO-RID16-05-PCO2WB000 | GI01SUMO-00001 | 1 | C0051 | CC_eb620 | 44327 | Parameters per vendor via Chris Wingard; Reagent specific calibration coefficient
GI01SUMO-RID16-06-DOSTAD000 | GI01SUMO-00001 | 1 | 212 | CC_lat | 59.9337 | Instrument's deployment latitude [decimal degrees]
GI01SUMO-RID16-03-DOSTAD000 | GI01SUMO-00001 | 1 | 212 | CC_lon | -39.4738 | Instrument's deployment longitude [decimal degrees]
GI01SUMO-RID16-03-DOSTAD000 | GI01SUMO-00001 | 1 | 212 | CC_csv | [3.15210E-03,1.32945E-04,2.61665E-06,2.30040E02,-3.62937E-01,-6.03560E01,4.53882E00] | Stern-Volmer-Uchida Calibration Coefficients array. 7 element float array.
Use CTD data from GI01SUMO-RID16-03-CTDBPF000.
GI01SUMO-RID16-07-NUTNRB000 | GI01SUMO-00001 | 1 | 262 | CC_lower_wavelength_limit_for_spectra_fit | 217 | wllower = Lower wavelength limit for spectra fit. From DPS: 217 nm (1-cm pathlength probe tip) or 220 nm (4-cm pathlength probe tip)
GI01SUMO-RID16-07-NUTNRB000 | GI01SUMO-00001 | 1 | 262 | CC_upper_wavelength_limit_for_spectra_fit | 240 | wlupper = Upper wavelength limit for spectra fit. From DPS: 240 nm (1-cm pathlength probe tip) or 245 nm (4-cm pathlength probe tip)
GI01SUMO-RID16-07-NUTNRB000 | GI01SUMO-00001 | 1 | 262 | CC_cal_temp | 20.07 | cal_temp = Calibration water temperature value
GI01SUMO-RID16-07-NUTNRB000 | GI01SUMO-00001 | 1 | 262 | CC_wl | [189.970, 190.750, 191.540, 192.320, 193.100, 193.890, 194.670, 195.450, 196.240, 197.020, 197.810, 198.590, 199.380, 200.160, 200.950, 201.740, 202.520, 203.310, 204.100, 204.880, 205.670, 206.460, 207.250, 208.040, 208.830, 209.610, 210.400, 211.190, 211.980, 212.770, 213.560, 214.350, 215.140, 215.930, 216.730, 217.520, 218.310, 219.100, 219.890, 220.680, 221.480, 222.270, 223.060, 223.850, 224.650, 225.440, 226.240, 227.030, 227.820, 228.620, 229.410, 230.210, 231.000, 231.800, 232.590, 233.390, 234.180, 234.980, 235.780, 236.570, 237.370, 238.170, 238.960, 239.760, 240.560, 241.350, 242.150, 242.950, 243.750, 244.550, 245.340, 246.140, 246.940, 247.740, 248.540, 249.340, 250.140, 250.940, 251.740, 252.540, 253.340, 254.140, 254.940, 255.740, 256.540, 257.340, 258.140, 258.940, 259.740, 260.540, 261.340, 262.140, 262.940, 263.750, 264.550, 265.350, 266.150, 266.950, 267.760, 268.560, 269.360, 270.160, 270.970, 271.770, 272.570, 273.380, 274.180, 274.980, 275.790, 276.590, 277.390, 278.200, 279.000, 279.800, 280.610, 281.410, 282.220, 283.020, 283.820, 284.630, 285.430, 286.240, 287.040, 287.850, 288.650, 289.460, 290.260, 291.060, 291.870, 292.670, 293.480, 294.290, 295.090, 295.900, 296.700, 297.510, 298.310, 299.120, 299.920, 300.730, 301.530, 302.340, 303.140, 303.950, 304.760, 305.560, 306.370, 307.170, 307.980, 308.790, 309.590, 310.400, 311.200, 312.010, 312.810, 313.620, 314.430, 315.230, 316.040, 316.840, 317.650, 318.460, 319.260, 320.070, 320.870, 321.680, 322.490, 323.290, 324.100, 324.900, 325.710, 326.520, 327.320, 328.130, 328.930, 329.740, 330.550, 331.350, 332.160, 332.960, 333.770, 334.580, 335.380, 336.190, 336.990, 337.800, 338.600, 339.410, 340.210, 341.020, 341.820, 342.630, 343.440, 344.240, 345.050, 345.850, 346.660, 347.460, 348.270, 349.070, 349.870, 350.680, 351.480, 352.290, 353.090, 353.900, 354.700, 355.510, 356.310, 357.110, 357.920, 358.720, 359.530, 360.330, 361.130, 361.940, 362.740, 363.540, 364.350, 365.150, 365.950, 366.760, 367.560, 368.360, 369.160, 369.970, 370.770, 371.570, 372.370, 373.170, 373.980, 374.780, 375.580, 376.380, 377.180, 377.980, 378.790, 379.590, 380.390, 381.190, 381.990, 382.790, 383.590, 384.390, 385.190, 385.990, 386.790, 387.590, 388.390, 389.190, 389.990, 390.780, 391.580, 392.380, 393.180, 393.980] | wl = (1 x 256) array of wavelength bins
GI01SUMO-RID16-07-NUTNRB000 | GI01SUMO-00001 | 1 | 262 | CC_eno3 | [-0.000230110, -0.000227430, -0.025224720, -0.000222040, -0.000219370, -0.014962290, -0.002832360, -0.000211300, -0.000208590, -0.000205910, -0.000203200, -0.006052600, -0.003655380, 0.005738890, -0.013570250, -0.011588010, -0.006908170, -0.003499960, 0.000228150, -0.004092380, -0.002668790, 0.001295940, 0.006147330, 0.005198670, 0.006374020, 0.006094480, 0.006742720, 0.006388700, 0.006317630, 0.006204850, 0.005923890, 0.005576090, 0.005240520, 0.004946300, 0.004651880, 0.004348180, 0.004031740, 0.003705880, 0.003406660, 0.003115750, 0.002817400, 0.002553530, 0.002289470, 0.002044470, 0.001833600, 0.001611940, 0.001401410, 0.001229960, 0.001054080, 0.000912110, 0.000795950, 0.000660500, 0.000562820, 0.000477750, 0.000389150, 0.000325100, 0.000256390, 0.000213870, 0.000163420, 0.000133670, 0.000102520, 0.000084300, 0.000056210, 0.000038130, 0.000029370, 0.000012190, 0.000014800, 0.000007110, -0.000004980, 0.000002440, -0.000005230, -0.000018120, -0.000015020, -0.000007860, -0.000025070, -0.000001970, -0.000007660, -0.000021780, -0.000007150, 0.000010560, -0.000005300, 0.000002050, -0.000001450, -0.000005030, 0.000023420, -0.000011220, 0.000014440, 0.000012090, 0.000009370, 0.000009650, 0.000031520, -0.000002610, 0.000000020, 0.000029910, 0.000019140, 0.000056940, 0.000029730, 0.000031700, 0.000038470, 0.000049620, 0.000043880, 0.000071350, 0.000074150, 0.000049270, 0.000068320, 0.000052850, 0.000064200, 0.000074780, 0.000067080, 0.000072480, 0.000082630, 0.000072730, 0.000096350, 0.000102530, 0.000099440, 0.000118010, 0.000143240, 0.000117880, 0.000110600, 0.000104390, 0.000109230, 0.000127160, 0.000124890, 0.000127160, 0.000136200, 0.000127370, 0.000135360, 0.000148370, 0.000133890, 0.000147830, 0.000160610, 0.000136000, 0.000176580, 0.000169970, 0.000167370, 0.000198380, 0.000199220, 0.000169520, 0.000200770, 0.000186440, 0.000194530, 0.000205710, 0.000178250, 0.000184650, 0.000194090, 0.000214780, 0.000195290, 0.000230980, 0.000205670, 0.000228030, 0.000244790, 0.000220170, 0.000234180, 0.000230360, 0.000198970, 0.000230750, 0.000226770, 0.000216740, 0.000231860, 0.000251350, 0.000245650, 0.000250340, 0.000233690, 0.000231000, 0.000241470, 0.000254520, 0.000230950, 0.000248970, 0.000268710, 0.000260790, 0.000270480, 0.000271660, 0.000251490, 0.000288920, 0.000250790, 0.000263830, 0.000255550, 0.000247660, 0.000266730, 0.000280940, 0.000264610, 0.000285060, 0.000304930, 0.000285190, 0.000289450, 0.000307660, 0.000329010, 0.000350940, 0.000348140, 0.000304610, 0.000342080, 0.000293870, 0.000273850, 0.000284950, 0.000265690, 0.000287180, 0.000351030, 0.000337580, 0.000404420, 0.000375600, 0.000390960, 0.000403450, 0.000389270, 0.000355010, 0.000407560, 0.000341870, 0.000308920, 0.000331870, 0.000342370, 0.000291120, 0.000341740, 0.000376680, 0.000408370, 0.000397330, 0.000360410, 0.000357130, 0.000418600, 0.000397240, 0.000407460, 0.000458090, 0.000417210, 0.000442250, 0.000422620, 0.000398630, 0.000395490, 0.000401440, 0.000393550, 0.000444850, 0.000433830, 0.000374750, 0.000407940, 0.000425470, 0.000411930, 0.000433140, 0.000424310, 0.000442520, 0.000445480, 0.000424210, 0.000419940, 0.000451660, 0.000423420, 0.000513080, 0.000484710, 0.000431290, 0.000411780, 0.000463130, 0.000393630, 0.000517340, 0.000529440, 0.000447220, 0.000515670, 0.000504170, 0.000459560, 0.000561920, 0.000490900, 0.000493640] | eno3 = (1 x 256) array of wavelength-dependent nitrate extinction coefficients
GI01SUMO-RID16-07-NUTNRB000 | GI01SUMO-00001 | 1 | 262 | CC_eswa | [-0.000337620, -0.000334200, 0.027808430, -0.000327320, 0.035714690, 0.008042020, 0.010993550, -0.000313590, -0.000310120, 0.019128470, 0.012461280, 0.028590910, 0.052806870, 0.052880220, 0.075533170, 0.074178040, 0.075020280, 0.075911730, 0.070604950, 0.073026590, 0.072314500, 0.069800850, 0.062891500, 0.057820020, 0.050429200, 0.043329530, 0.036520610, 0.030599150, 0.025401020, 0.020765830, 0.016949350, 0.013738690, 0.011115590, 0.008874390, 0.007100580, 0.005640820, 0.004462220, 0.003530180, 0.002801510, 0.002194760, 0.001756670, 0.001368520, 0.001086230, 0.000857730, 0.000665340, 0.000536840, 0.000438980, 0.000340540, 0.000273740, 0.000227810, 0.000173640, 0.000152380, 0.000144000, 0.000091360, 0.000086710, 0.000085910, 0.000056630, 0.000059500, 0.000059430, 0.000020890, 0.000030450, 0.000016800, 0.000014000, 0.000023940, 0.000019780, 0.000016730, 0.000006400, -0.000005290, 0.000004380, -0.000003490, -0.000012120, 0.000000430, -0.000000270, -0.000016600, -0.000007630, -0.000012850, -0.000005350, 0.000007300, -0.000003620, -0.000011470, 0.000000020, -0.000020190, -0.000009300, 0.000012530, -0.000006150, 0.000014110, 0.000025170, 0.000017720, -0.000010250, 0.000006610, -0.000023570, 0.000005440, 0.000029590, -0.000018110, 0.000028200, 0.000019180, 0.000015380, 0.000019500, 0.000033090, 0.000028450, 0.000019640, 0.000014990, -0.000007240, 0.000037100, 0.000030420, 0.000018530, 0.000031740, 0.000017800, 0.000022920, 0.000043910, 0.000032890, 0.000033740, 0.000044460, 0.000023480, 0.000028670, 0.000021950, -0.000018900, 0.000045780, 0.000031020, 0.000024670, 0.000011250, 0.000027420, 0.000029490, 0.000036510, 0.000046220, 0.000047840, 0.000075330, 0.000049120, 0.000062450, 0.000078330, 0.000059970, 0.000061410, 0.000083620, 0.000079230, 0.000084540, 0.000066810, 0.000056540, 0.000097400, 0.000075460, 0.000059930, 0.000064200, 0.000071850, 0.000052880, 0.000082530, 0.000101320, 0.000059140, 0.000088910, 0.000061740, 0.000073380, 0.000085050, 0.000069610, 0.000095950, 0.000104810, 0.000100070, 0.000114810, 0.000111370, 0.000110830, 0.000116510, 0.000126180, 0.000118930, 0.000137310, 0.000145710, 0.000148730, 0.000159680, 0.000166260, 0.000127920, 0.000143700, 0.000151510, 0.000141490, 0.000171500, 0.000151460, 0.000162570, 0.000206520, 0.000153800, 0.000206110, 0.000207750, 0.000229570, 0.000200500, 0.000197960, 0.000158210, 0.000195190, 0.000185190, 0.000188180, 0.000207380, 0.000228670, 0.000161540, 0.000195430, 0.000241720, 0.000185620, 0.000270700, 0.000228140, 0.000246910, 0.000306120, 0.000303960, 0.000207310, 0.000276000, 0.000208050, 0.000234120, 0.000216680, 0.000230350, 0.000229480, 0.000219090, 0.000239290, 0.000321600, 0.000260940, 0.000249180, 0.000341560, 0.000371520, 0.000311260, 0.000371120, 0.000313110, 0.000333800, 0.000309860, 0.000363450, 0.000306220, 0.000363430, 0.000303290, 0.000315890, 0.000334360, 0.000320020, 0.000321910, 0.000313110, 0.000356480, 0.000381360, 0.000409960, 0.000363000, 0.000389820, 0.000367850, 0.000376280, 0.000405780, 0.000389020, 0.000367760, 0.000410290, 0.000370230, 0.000372440, 0.000406270, 0.000392560, 0.000407580, 0.000446070, 0.000406280, 0.000457430, 0.000388880, 0.000384930, 0.000476840, 0.000491780, 0.000445320, 0.000513090, 0.000376520, 0.000362630, 0.000436610, 0.000355580, 0.000417420, 0.000555130, 0.000396820, 0.000461720, 0.000465230] | eswa = (1 x 256) array of seawater extinction coefficients
GI01SUMO-RID16-07-NUTNRB000 | GI01SUMO-00001 | 1 | 262 | CC_di | [25.000000000, 30.000000000, 17.000000000, 17.000000000, 31.000000000, 17.000000000, 26.000000000, 37.000000000, 34.000000000, 57.000000000, 66.000000000, 189.000000000, 454.000000000, 1084.000000000, 2236.000000000, 4033.000000000, 6448.000000000, 9198.000000000, 11845.000000000, 13973.000000000, 15480.000000000, 16288.000000000, 16575.000000000, 16570.000000000, 16383.000000000, 16202.000000000, 16090.000000000, 16142.000000000, 16281.000000000, 16643.000000000, 17187.000000000, 17904.000000000, 18811.000000000, 19880.000000000, 21059.000000000, 22354.000000000, 23660.000000000, 24947.000000000, 26115.000000000, 27062.000000000, 27751.000000000, 28054.000000000, 28024.000000000, 27613.000000000, 26875.000000000, 25956.000000000, 24892.000000000, 23820.000000000, 22821.000000000, 21948.000000000, 21261.000000000, 20755.000000000, 20414.000000000, 20218.000000000, 20232.000000000, 20375.000000000, 20634.000000000, 21031.000000000, 21547.000000000, 22141.000000000, 22879.000000000, 23666.000000000, 24551.000000000, 25485.000000000, 26432.000000000, 27350.000000000, 28214.000000000, 28918.000000000, 29485.000000000, 29811.000000000, 29849.000000000, 29647.000000000, 29108.000000000, 28264.000000000, 27240.000000000, 26008.000000000, 24686.000000000, 23313.000000000, 21943.000000000, 20640.000000000, 19430.000000000, 18305.000000000, 17316.000000000, 16455.000000000, 15675.000000000, 14997.000000000, 14464.000000000, 13966.000000000, 13562.000000000, 13279.000000000, 13043.000000000, 12908.000000000, 12852.000000000, 12820.000000000, 12930.000000000, 13078.000000000, 13252.000000000, 13512.000000000, 13828.000000000, 14169.000000000, 14552.000000000, 14925.000000000, 15299.000000000, 15690.000000000, 16028.000000000, 16252.000000000, 16472.000000000, 16564.000000000, 16551.000000000, 16472.000000000, 16261.000000000, 15968.000000000, 15605.000000000, 15161.000000000, 14698.000000000, 14236.000000000, 13730.000000000, 13277.000000000, 12821.000000000, 12402.000000000, 12019.000000000, 11695.000000000, 11407.000000000, 11175.000000000, 10984.000000000, 10825.000000000, 10726.000000000, 10653.000000000, 10638.000000000, 10655.000000000, 10696.000000000, 10758.000000000, 10875.000000000, 10987.000000000, 11133.000000000, 11310.000000000, 11484.000000000, 11706.000000000, 11942.000000000, 12174.000000000, 12431.000000000, 12729.000000000, 12987.000000000, 13308.000000000, 13615.000000000, 13897.000000000, 14196.000000000, 14495.000000000, 14740.000000000, 15029.000000000, 15270.000000000, 15501.000000000, 15701.000000000, 15838.000000000, 15932.000000000, 15998.000000000, 15996.000000000, 15949.000000000, 15872.000000000, 15730.000000000, 15555.000000000, 15355.000000000, 15099.000000000, 14839.000000000, 14556.000000000, 14241.000000000, 13894.000000000, 13561.000000000, 13189.000000000, 12837.000000000, 12442.000000000, 12072.000000000, 11701.000000000, 11312.000000000, 10968.000000000, 10656.000000000, 10357.000000000, 10071.000000000, 9818.000000000, 9562.000000000, 9364.000000000, 9161.000000000, 9002.000000000, 8838.000000000, 8676.000000000, 8497.000000000, 8369.000000000, 8266.000000000, 8095.000000000, 7987.000000000, 7837.000000000, 7704.000000000, 7593.000000000, 7487.000000000, 7349.000000000, 7296.000000000, 7204.000000000, 7147.000000000, 7098.000000000, 7052.000000000, 7016.000000000, 6970.000000000, 6964.000000000, 6966.000000000, 6942.000000000, 6926.000000000, 6964.000000000, 6977.000000000, 6983.000000000, 7008.000000000, 7016.000000000, 7058.000000000, 7078.000000000, 7108.000000000, 7105.000000000, 7147.000000000, 7167.000000000, 7167.000000000, 7194.000000000, 7213.000000000, 7225.000000000, 7241.000000000, 7260.000000000, 7233.000000000, 7183.000000000, 7076.000000000, 6999.000000000, 6907.000000000, 6846.000000000, 6761.000000000, 6679.000000000, 6596.000000000, 6537.000000000, 6441.000000000, 6365.000000000, 6330.000000000, 6281.000000000, 6211.000000000, 6112.000000000, 5941.000000000, 5841.000000000, 5708.000000000, 5577.000000000, 5484.000000000, 5377.000000000, 5289.000000000, 5221.000000000, 5138.000000000, 5070.000000000, 4998.000000000, 4893.000000000, 4787.000000000, 4672.000000000, 4432.000000000, 4131.000000000, 4131.000000000] | di = (1 x 256) array of deionized water reference spectrum
GI01SUMO-RID16-08-SPKIRB000 | GI01SUMO-00001 | 1 | 240 | CC_immersion_factor | [1.3680,1.4100,1.3650,1.3540,1.3720,1.3220,1.3470] | calibration coefficient supplied by the manufacturer.
GI01SUMO-RID16-08-SPKIRB000 | GI01SUMO-00001 | 1 | 240 | CC_offset | [2147342344.10,2147551191.20,2147894868.60,2147815048.90,2147413031.20,2147395373.60,2147501782.10] | calibration coefficient supplied by the manufacturer.
GI01SUMO-RID16-08-SPKIRB000 | GI01SUMO-00001 | 1 | 240 | CC_scale | [2.153803849530E-07,1.913922458920E-07,2.187971547170E-07,2.055679507490E-07,2.022427276090E-07,2.080250272250E-07,2.060224369500E-07] | calibration coefficient supplied by the manufacturer.
GI01SUMO-RII11-02-ADCPSN010 | GI01SUMO-00001 | 1 | 21717 | CC_latitude | 59.9337 | Similar to but not same as GP03FLMx
GI01SUMO-RII11-02-ADCPSN010 | GI01SUMO-00001 | 1 | 21717 | CC_longitude | -39.4738
GI01SUMO-RII11-02-ADCPSN010 | GI01SUMO-00001 | 1 | 21717 | CC_depth | 5000 | Note: Depth in decimeters
GI01SUMO-RII11-02-ADCPSN010 | GI01SUMO-00001 | 1 | 21717 | CC_scale_factor1 | 0.45 | Per Chris Wingard, for all ADCPT and ADCPS instruments use a value of 0.45 dB/count.
GI01SUMO-RII11-02-ADCPSN010 | GI01SUMO-00001 | 1 | 21717 | CC_scale_factor2 | 0.45 | Per Chris Wingard, for all ADCPT and ADCPS instruments use a value of 0.45 dB/count.
GI01SUMO-RII11-02-ADCPSN010 | GI01SUMO-00001 | 1 | 21717 | CC_scale_factor3 | 0.45 | Per Chris Wingard, for all ADCPT and ADCPS instruments use a value of 0.45 dB/count.
GI01SUMO-RII11-02-ADCPSN010 | GI01SUMO-00001 | 1 | 21717 | CC_scale_factor4 | 0.45 | Per Chris Wingard, for all ADCPT and ADCPS instruments use a value of 0.45 dB/count.
[6 empty] | GI01SUMO-RII11-02-CTDBPP031 | Not deployed in this instance
[6 empty] | GI01SUMO-RII11-02-CTDBPP032 | Not deployed in this instance
[6 empty] | GI01SUMO-RII11-02-CTDBPP033 | Not deployed in this instance
[6 empty] | GI01SUMO-RII11-02-DOSTAD031 | Not deployed in this instance
[6 empty] | GI01SUMO-RII11-02-DOSTAD032 | Not deployed in this instance
[6 empty] | GI01SUMO-RII11-02-DOSTAD033 | Not deployed in this instance
[6 empty] | GI01SUMO-RII11-02-FLORDG031 | Not deployed in this instance
[6 empty] | GI01SUMO-RII11-02-FLORDG032 | Not deployed in this instance
[6 empty] | GI01SUMO-RII11-02-FLORDG033 | Not deployed in this instance
GI01SUMO-RII11-02-CTDMOQ011 | GI01SUMO-00001 | 1 | 37-11477 | CC_p_range | 1450 | From vendor cal sheet
GI01SUMO-RII11-02-CTDMOQ011 | GI01SUMO-00001 | 1 | 37-11477 | CC_lat | 59.9337 | Same as GP02HYPM
GI01SUMO-RII11-02-CTDMOQ011 | GI01SUMO-00001 | 1 | 37-11477 | CC_lon | -39.4738
GI01SUMO-RII11-02-CTDMOQ012 | GI01SUMO-00001 | 1 | 37-11476 | CC_p_range | 1450 | From vendor cal sheet
GI01SUMO-RII11-02-CTDMOQ012 | GI01SUMO-00001 | 1 | 37-11476 | CC_lat | 59.9337 | Same as GP02HYPM
GI01SUMO-RII11-02-CTDMOQ012 | GI01SUMO-00001 | 1 | 37-11476 | CC_lon | -39.4738
GI01SUMO-RII11-02-CTDMOQ013 | GI01SUMO-00001 | 1 | 37-11475 | CC_p_range | 1450 | From vendor cal sheet
GI01SUMO-RII11-02-CTDMOQ013 | GI01SUMO-00001 | 1 | 37-11475 | CC_lat | 59.9337 | Same as GP02HYPM
GI01SUMO-RII11-02-CTDMOQ013 | GI01SUMO-00001 | 1 | 37-11475 | CC_lon | -39.4738
GI01SUMO-RII11-02-CTDMOQ014 | GI01SUMO-00001 | 1 | 37-11482 | CC_p_range | 1450 | From vendor cal sheet
GI01SUMO-RII11-02-CTDMOQ014 | GI01SUMO-00001 | 1 | 37-11482 | CC_lat | 59.9337 | Same as GP02HYPM
GI01SUMO-RII11-02-CTDMOQ014 | GI01SUMO-00001 | 1 | 37-11482 | CC_lon | -39.4738
GI01SUMO-RII11-02-CTDMOQ015 | GI01SUMO-00001 | 1 | 37-11481 | CC_p_range | 1450 | From vendor cal sheet
GI01SUMO-RII11-02-CTDMOQ015 | GI01SUMO-00001 | 1 | 37-11481 | CC_lat | 59.9337 | Same as GP02HYPM
GI01SUMO-RII11-02-CTDMOQ015 | GI01SUMO-00001 | 1 | 37-11481 | CC_lon | -39.4738
GI01SUMO-RII11-02-CTDMOQ016 | GI01SUMO-00001 | 1 | 37-11480 | CC_p_range | 1450 | From vendor cal sheet
GI01SUMO-RII11-02-CTDMOQ016 | GI01SUMO-00001 | 1 | 37-11480 | CC_lat | 59.9337 | Same as GP02HYPM
GI01SUMO-RII11-02-CTDMOQ016 | GI01SUMO-00001 | 1 | 37-11480 | CC_lon | -39.4738
GI01SUMO-RII11-02-CTDMOQ017 | GI01SUMO-00001 | 1 | 37-11479 | CC_p_range | 1450 | From vendor cal sheet
GI01SUMO-RII11-02-CTDMOQ017 | GI01SUMO-00001 | 1 | 37-11479 | CC_lat | 59.9337 | Same as GP02HYPM
GI01SUMO-RII11-02-CTDMOQ017 | GI01SUMO-00001 | 1 | 37-11479 | CC_lon | -39.4738
GI01SUMO-RII11-02-CTDMOQ018 | GI01SUMO-00001 | 1 | 37-11478 | CC_p_range | 1450 | From vendor cal sheet
GI01SUMO-RII11-02-CTDMOQ018 | GI01SUMO-00001 | 1 | 37-11478 | CC_lat | 59.9337 | Same as GP02HYPM
GI01SUMO-RII11-02-CTDMOQ018 | GI01SUMO-00001 | 1 | 37-11478 | CC_lon | -39.4738
GI01SUMO-RII11-02-CTDMOQ019 | GI01SUMO-00001 | 1 | 37IM64183-8523 | CC_p_range | 1450 | From asset tracking
GI01SUMO-RII11-02-CTDMOQ019 | GI01SUMO-00001 | 1 | 37IM64183-8523 | CC_lat | 59.9337 | Same as GP02HYPM
GI01SUMO-RII11-02-CTDMOQ019 | GI01SUMO-00001 | 1 | 37IM64183-8523 | CC_lon | -39.4738
GI01SUMO-RII11-02-CTDMOR020 | GI01SUMO-00001 | 1 | 37-11484 | CC_p_range | 5076 | From vendor cal sheet
GI01SUMO-RII11-02-CTDMOR020 | GI01SUMO-00001 | 1 | 37-11484 | CC_lat | 59.9337 | Same as GP02HYPM
GI01SUMO-RII11-02-CTDMOR020 | GI01SUMO-00001 | 1 | 37-11484 | CC_lon | -39.4738
GI01SUMO-RII11-02-CTDMOR021 | GI01SUMO-00001 | 1 | 37-11485 | CC_p_range | 5076 | From vendor cal sheet
GI01SUMO-RII11-02-CTDMOR021 | GI01SUMO-00001 | 1 | 37-11485 | CC_lat | 59.9337 | Same as GP02HYPM
GI01SUMO-RII11-02-CTDMOR021 | GI01SUMO-00001 | 1 | 37-11485 | CC_lon | -39.4738
GI01SUMO-RII11-02-CTDMOR022 | GI01SUMO-00001 | 1 | 37-11483 | CC_p_range | 5076 | From vendor cal sheet
GI01SUMO-RII11-02-CTDMOR022 | GI01SUMO-00001 | 1 | 37-11483 | CC_lat | 59.9337 | Same as GP02HYPM
GI01SUMO-RII11-02-CTDMOR022 | GI01SUMO-00001 | 1 | 37-11483 | CC_lon | -39.4738
GI01SUMO-RII11-02-PHSENE023 | GI01SUMO-00001 | 1 | P0071 | CC_ea434 | 17533 | From vendor cal sheet
GI01SUMO-RII11-02-PHSENE023 | GI01SUMO-00001 | 1 | P0071 | CC_eb434 | 2229 | From vendor cal sheet
GI01SUMO-RII11-02-PHSENE023 | GI01SUMO-00001 | 1 | P0071 | CC_ea578 | 101 | From vendor cal sheet
GI01SUMO-RII11-02-PHSENE023 | GI01SUMO-00001 | 1 | P0071 | CC_eb578 | 38502 | From vendor cal sheet
GI01SUMO-RII11-02-PHSENE023 | GI01SUMO-00001 | 1 | P0071 | CC_ind_slp | 1 | Apply to all CGSN and RSN pH sensors; provided by the vendor as part of their Matlab code; DPS author wanted set as input to the code.
GI01SUMO-RII11-02-PHSENE023 | GI01SUMO-00001 | 1 | P0071 | CC_ind_off | 0 | Apply to all CGSN and RSN pH sensors; provided by the vendor as part of their Matlab code; DPS author wanted set as input to the code.
GI01SUMO-RII11-02-PHSENE023 | GI01SUMO-00001 | 1 | P0071 | CC_psal | 35 | Default per <ph_calc_phwater(ref, light, therm, ea434, eb434, ea578, eb578, ind_slp, ind_off, psal=35.0)>
GI01SUMO-RII11-02-PHSENE024 | GI01SUMO-00001 | 1 | P0101 | CC_ea434 | 17533 | From vendor cal sheet
GI01SUMO-RII11-02-PHSENE024 | GI01SUMO-00001 | 1 | P0101 | CC_eb434 | 2229 | From vendor cal sheet
GI01SUMO-RII11-02-PHSENE024 | GI01SUMO-00001 | 1 | P0101 | CC_ea578 | 101 | From vendor cal sheet
GI01SUMO-RII11-02-PHSENE024 | GI01SUMO-00001 | 1 | P0101 | CC_eb578 | 38502 | From vendor cal sheet
GI01SUMO-RII11-02-PHSENE024 | GI01SUMO-00001 | 1 | P0101 | CC_ind_slp | 1 | Apply to all CGSN and RSN pH sensors; provided by the vendor as part of their Matlab code; DPS author wanted set as input to the code.
GI01SUMO-RII11-02-PHSENE024 | GI01SUMO-00001 | 1 | P0101 | CC_ind_off | 0 | Apply to all CGSN and RSN pH sensors; provided by the vendor as part of their Matlab code; DPS author wanted set as input to the code.
GI01SUMO-RII11-02-PHSENE024 | GI01SUMO-00001 | 1 | P0101 | CC_psal | 35 | Default per <ph_calc_phwater(ref, light, therm, ea434, eb434, ea578, eb578, ind_slp, ind_off, psal=35.0)>
GI01SUMO-SBC11-00-CPMENG000 | GI01SUMO-00001 | 1 | GI01SUMO-00001-CPM1 |  |  | The serial number used here is bogus, pending identification of the real serial number.
GI01SUMO-RIC21-00-CPMENG000 | GI01SUMO-00001 | 1 | GI01SUMO-00001-CPM2 |  |  | The serial number used here is bogus, pending identification of the real serial number.
GI01SUMO-SBD11-00-DCLENG000 | GI01SUMO-00001 | 1 | GI01SUMO-00001-DCL11 |  |  | The serial number used here is bogus, pending identification of the real serial number.
GI01SUMO-SBD12-00-DCLENG000 | GI01SUMO-00001 | 1 | GI01SUMO-00001-DCL12 |  |  | The serial number used here is bogus, pending identification of the real serial number.
GI01SUMO-RID16-00-DCLENG000 | GI01SUMO-00001 | 1 | GI01SUMO-00001-DCL16 |  |  | The serial number used here is bogus, pending identification of the real serial number.

## 153_CC_taarray
-0.12156 | -0.12376 | -0.11814 | -0.11624 | -0.11078 | -0.10548 | -0.10161 | -0.096738 | -0.091278 | -0.086139 | -0.082857 | -0.074763 | -0.070821 | -0.064897 | -0.057373 | -0.051529 | -0.046064 | -0.03874 | -0.032441 | -0.028975 | -0.02459 | -0.018677 | -0.010224 | -0.008987 | 0 | 0.005819 | 0.011178 | 0.017729 | 0.025059 | 0.033937 | 0.039039 | 0.04513 | 0.053225 | 0.058301 | 0.064104 | 0.072657 | 0.075106 | 0.078557
-0.11796 | -0.11608 | -0.10906 | -0.10564 | -0.1007 | -0.09551 | -0.088894 | -0.08624 | -0.079863 | -0.077037 | -0.072868 | -0.066254 | -0.060541 | -0.055822 | -0.05054 | -0.044988 | -0.038683 | -0.033769 | -0.028395 | -0.025336 | -0.022177 | -0.016169 | -0.00947 | -0.006297 | 0 | 0.005749 | 0.010144 | 0.01619 | 0.021619 | 0.029233 | 0.034001 | 0.039316 | 0.044967 | 0.049878 | 0.056148 | 0.061569 | 0.064426 | 0.06692
-0.098946 | -0.096895 | -0.091406 | -0.087688 | -0.082884 | -0.077971 | -0.074497 | -0.069981 | -0.066416 | -0.062728 | -0.059351 | -0.052997 | -0.049466 | -0.045541 | -0.0411 | -0.036521 | -0.031872 | -0.028241 | -0.023587 | -0.020646 | -0.01766 | -0.013257 | -0.007366 | -0.004602 | 0 | 0.003894 | 0.00718 | 0.012198 | 0.016671 | 0.02198 | 0.025398 | 0.02959 | 0.034752 | 0.038826 | 0.043236 | 0.048031 | 0.048911 | 0.051118
-0.077002 | -0.074875 | -0.069828 | -0.06661 | -0.063375 | -0.059711 | -0.055826 | -0.053533 | -0.049911 | -0.047945 | -0.044836 | -0.040545 | -0.03767 | -0.034302 | -0.030122 | -0.026015 | -0.023225 | -0.021549 | -0.016846 | -0.015456 | -0.013632 | -0.009819 | -0.005997 | -0.00442 | 0 | 0.001799 | 0.005379 | 0.009231 | 0.012241 | 0.016934 | 0.018774 | 0.022984 | 0.025658 | 0.028131 | 0.031675 | 0.03537 | 0.035102 | 0.037635
-0.060537 | -0.058507 | -0.054008 | -0.051089 | -0.048682 | -0.045955 | -0.043574 | -0.041444 | -0.038201 | -0.036712 | -0.03382 | -0.030327 | -0.027769 | -0.025543 | -0.02352 | -0.020021 | -0.017862 | -0.015865 | -0.013 | -0.011861 | -0.010008 | -0.00799 | -0.004329 | -0.003153 | 0 | 0.00141 | 0.003937 | 0.006057 | 0.009216 | 0.011456 | 0.012881 | 0.015839 | 0.018514 | 0.020245 | 0.022981 | 0.025518 | 0.025563 | 0.026692
-0.048387 | -0.046346 | -0.04258 | -0.040061 | -0.038349 | -0.035883 | -0.033761 | -0.031642 | -0.029283 | -0.027964 | -0.026084 | -0.023369 | -0.021629 | -0.01934 | -0.017303 | -0.015022 | -0.013277 | -0.0118 | -0.010121 | -0.008964 | -0.007371 | -0.006052 | -0.002786 | -0.002009 | 0 | 0.001554 | 0.003313 | 0.005588 | 0.007291 | 0.009598 | 0.011121 | 0.012666 | 0.014432 | 0.016111 | 0.017119 | 0.019019 | 0.019187 | 0.020172
-0.0407 | -0.038799 | -0.035324 | -0.033207 | -0.031449 | -0.0299 | -0.028043 | -0.026111 | -0.024413 | -0.023467 | -0.021313 | -0.019088 | -0.017244 | -0.015819 | -0.014033 | -0.012356 | -0.010251 | -0.009846 | -0.007311 | -0.006961 | -0.006504 | -0.004823 | -0.001961 | -0.001512 | 0 | 0.001165 | 0.002411 | 0.004083 | 0.005911 | 0.007728 | 0.009127 | 0.010238 | 0.011566 | 0.012127 | 0.013608 | 0.015043 | 0.014734 | 0.015423
-0.034628 | -0.033026 | -0.030569 | -0.028616 | -0.026922 | -0.025803 | -0.024033 | -0.022156 | -0.020666 | -0.019612 | -0.018494 | -0.016359 | -0.014608 | -0.013476 | -0.011965 | -0.009889 | -0.009457 | -0.008268 | -0.006775 | -0.005844 | -0.005345 | -0.004061 | -0.002086 | -0.001919 | 0 | 0.000738 | 0.001733 | 0.003383 | 0.004571 | 0.006456 | 0.006883 | 0.007809 | 0.009637 | 0.010276 | 0.011257 | 0.012147 | 0.011754 | 0.012585
-0.030339 | -0.028967 | -0.026166 | -0.024597 | -0.02362 | -0.022319 | -0.020884 | -0.019333 | -0.017908 | -0.017109 | -0.016053 | -0.014153 | -0.012915 | -0.011414 | -0.010788 | -0.008459 | -0.007878 | -0.007165 | -0.005389 | -0.005479 | -0.004846 | -0.003974 | -0.001611 | -0.001744 | 0 | 0.000566 | 0.001521 | 0.002877 | 0.00418 | 0.005431 | 0.006629 | 0.007341 | 0.008473 | 0.008239 | 0.009686 | 0.01053 | 0.010359 | 0.011023
-0.02744 | -0.026164 | -0.023817 | -0.022412 | -0.021018 | -0.019935 | -0.018851 | -0.017394 | -0.016362 | -0.015074 | -0.014359 | -0.012726 | -0.01154 | -0.010831 | -0.00948 | -0.007885 | -0.00723 | -0.006398 | -0.005392 | -0.004711 | -0.004398 | -0.003521 | -0.00126 | -0.001506 | 0 | 0.000579 | 0.001649 | 0.003054 | 0.00352 | 0.005021 | 0.005675 | 0.006425 | 0.007451 | 0.007905 | 0.008546 | 0.009638 | 0.009421 | 0.009833
-0.022494 | -0.021686 | -0.019986 | -0.018946 | -0.018239 | -0.017029 | -0.016075 | -0.015022 | -0.0138 | -0.012736 | -0.012605 | -0.010696 | -0.009897 | -0.008889 | -0.007963 | -0.00657 | -0.006026 | -0.005164 | -0.004083 | -0.003867 | -0.003239 | -0.002547 | -0.001096 | -0.001192 | 0 | 0.000848 | 0.001432 | 0.002598 | 0.003673 | 0.004823 | 0.005303 | 0.005782 | 0.006929 | 0.007156 | 0.008128 | 0.009038 | 0.009062 | 0.009367
-0.021489 | -0.020701 | -0.019277 | -0.01826 | -0.017606 | -0.016612 | -0.015937 | -0.014899 | -0.014125 | -0.013134 | -0.012567 | -0.011155 | -0.010161 | -0.009104 | -0.008002 | -0.006932 | -0.006353 | -0.005694 | -0.004503 | -0.004255 | -0.003774 | -0.003082 | -0.001555 | -0.001368 | 0 | 0.000285 | 0.001179 | 0.002151 | 0.003151 | 0.004337 | 0.00476 | 0.005653 | 0.006608 | 0.006749 | 0.007558 | 0.008505 | 0.008028 | 0.008521
-0.019352 | -0.018423 | -0.01691 | -0.016118 | -0.015515 | -0.014849 | -0.014033 | -0.013067 | -0.012356 | -0.011818 | -0.011561 | -0.010122 | -0.009275 | -0.008589 | -0.007637 | -0.006306 | -0.005904 | -0.004868 | -0.004297 | -0.003862 | -0.003385 | -0.002772 | -0.001175 | -0.001114 | 0 | 0.000511 | 0.001183 | 0.002388 | 0.003197 | 0.004059 | 0.004788 | 0.005432 | 0.005968 | 0.006442 | 0.007359 | 0.007917 | 0.007899 | 0.008283
-0.017071 | -0.016295 | -0.014985 | -0.01412 | -0.013794 | -0.012893 | -0.012522 | -0.011465 | -0.010912 | -0.010602 | -0.010212 | -0.008934 | -0.008233 | -0.007564 | -0.006673 | -0.00582 | -0.005231 | -0.004866 | -0.003938 | -0.00363 | -0.003152 | -0.00235 | -0.000915 | -0.001036 | 0 | 0.000301 | 0.001157 | 0.002208 | 0.00286 | 0.003959 | 0.004464 | 0.005044 | 0.005892 | 0.006195 | 0.006743 | 0.007365 | 0.007385 | 0.007635
-0.015476 | -0.014648 | -0.0135 | -0.012871 | -0.012436 | -0.011735 | -0.011234 | -0.010718 | -0.010021 | -0.009539 | -0.009233 | -0.00826 | -0.00771 | -0.007051 | -0.006331 | -0.005343 | -0.005001 | -0.004443 | -0.003395 | -0.003437 | -0.00294 | -0.002411 | -0.000877 | -0.001002 | 0 | 0.00064 | 0.001058 | 0.002 | 0.002823 | 0.003614 | 0.0041 | 0.004783 | 0.005399 | 0.005464 | 0.006387 | 0.00704 | 0.006914 | 0.007269
-0.014164 | -0.013461 | -0.012436 | -0.011525 | -0.011299 | -0.010733 | -0.010332 | -0.00965 | -0.008968 | -0.008873 | -0.008546 | -0.007469 | -0.007035 | -0.006434 | -0.00585 | -0.005068 | -0.004676 | -0.004163 | -0.003375 | -0.002967 | -0.002651 | -0.002231 | -0.001007 | -0.001068 | 0 | 0.000473 | 0.001077 | 0.001855 | 0.002563 | 0.003342 | 0.003872 | 0.004283 | 0.005111 | 0.005317 | 0.005972 | 0.006632 | 0.00647 | 0.006835
-0.013548 | -0.013085 | -0.012229 | -0.01162 | -0.01141 | -0.010626 | -0.01015 | -0.009327 | -0.009017 | -0.008491 | -0.008254 | -0.007401 | -0.006803 | -0.006148 | -0.005649 | -0.0051 | -0.004543 | -0.003865 | -0.003197 | -0.002972 | -0.002682 | -0.002218 | -0.000847 | -0.000927 | 0 | 0.000318 | 0.000963 | 0.001733 | 0.002348 | 0.002877 | 0.00353 | 0.004006 | 0.004677 | 0.004956 | 0.005478 | 0.006134 | 0.006199 | 0.006496
-0.012149 | -0.011864 | -0.011226 | -0.01051 | -0.010254 | -0.009682 | -0.00948 | -0.008598 | -0.00809 | -0.007935 | -0.007575 | -0.006729 | -0.006175 | -0.005566 | -0.004926 | -0.004395 | -0.003996 | -0.003587 | -0.003034 | -0.002559 | -0.002364 | -0.002036 | -0.000841 | -0.000846 | 0 | 0.000452 | 0.000788 | 0.001571 | 0.002097 | 0.002878 | 0.003338 | 0.003878 | 0.004455 | 0.004692 | 0.005243 | 0.005885 | 0.005927 | 0.006106
-0.011689 | -0.011375 | -0.010635 | -0.010201 | -0.009878 | -0.009459 | -0.008928 | -0.008143 | -0.007813 | -0.007525 | -0.007168 | -0.006265 | -0.005844 | -0.005239 | -0.004719 | -0.004098 | -0.003782 | -0.003383 | -0.002724 | -0.002371 | -0.002269 | -0.0018 | -0.000863 | -0.000784 | 0 | 0.000495 | 0.000768 | 0.001471 | 0.002124 | 0.002575 | 0.003073 | 0.00345 | 0.004117 | 0.004488 | 0.004972 | 0.005502 | 0.00555 | 0.005836
-0.011445 | -0.011277 | -0.010601 | -0.01 | -0.009666 | -0.008984 | -0.00866 | -0.0077 | -0.007434 | -0.007074 | -0.006752 | -0.00583 | -0.005302 | -0.004605 | -0.004265 | -0.003578 | -0.00329 | -0.002856 | -0.002186 | -0.002116 | -0.00166 | -0.001336 | -0.000454 | -0.000442 | 0 | 0.00068 | 0.001011 | 0.001626 | 0.002268 | 0.002931 | 0.003217 | 0.003653 | 0.004207 | 0.004514 | 0.004991 | 0.005741 | 0.005616 | 0.005884
-0.010385 | -0.01026 | -0.009636 | -0.009081 | -0.008794 | -0.008241 | -0.007869 | -0.007117 | -0.006675 | -0.006441 | -0.006068 | -0.005174 | -0.004743 | -0.004194 | -0.003867 | -0.00329 | -0.003013 | -0.002749 | -0.002082 | -0.001904 | -0.001716 | -0.00144 | -0.000433 | -0.000468 | 0 | 0.000531 | 0.000832 | 0.001445 | 0.001898 | 0.00234 | 0.002869 | 0.003366 | 0.003799 | 0.004091 | 0.004498 | 0.005046 | 0.005297 | 0.005281
-0.010221 | -0.010008 | -0.009381 | -0.00881 | -0.00841 | -0.007663 | -0.007241 | -0.006685 | -0.006236 | -0.00597 | -0.005678 | -0.004724 | -0.004344 | -0.003901 | -0.003526 | -0.002992 | -0.00282 | -0.002373 | -0.001905 | -0.001744 | -0.001616 | -0.001302 | -0.000429 | -0.00051 | 0 | 0.000364 | 0.000667 | 0.001212 | 0.001721 | 0.002203 | 0.002685 | 0.00298 | 0.003486 | 0.003837 | 0.004281 | 0.004678 | 0.004634 | 0.00512
-0.0095 | -0.009308 | -0.008683 | -0.008126 | -0.007756 | -0.007172 | -0.006189 | -0.006024 | -0.005735 | -0.005555 | -0.005175 | -0.00443 | -0.003989 | -0.003654 | -0.00326 | -0.002869 | -0.002551 | -0.002246 | -0.001862 | -0.001734 | -0.001424 | -0.001116 | -0.000522 | -0.000299 | 0 | 0.000575 | 0.000759 | 0.001333 | 0.001727 | 0.002239 | 0.002526 | 0.002749 | 0.003457 | 0.003636 | 0.004166 | 0.004636 | 0.004712 | 0.004851
-0.008886 | -0.008737 | -0.008095 | -0.007569 | -0.007145 | -0.006541 | -0.006091 | -0.005585 | -0.005306 | -0.004956 | -0.004681 | -0.003978 | -0.003655 | -0.003305 | -0.003028 | -0.00257 | -0.002395 | -0.002103 | -0.001638 | -0.001465 | -0.001379 | -0.001181 | -0.000568 | -0.000492 | 0 | 0.000386 | 0.000626 | 0.00119 | 0.001539 | 0.00195 | 0.002288 | 0.002668 | 0.002987 | 0.003346 | 0.003751 | 0.004148 | 0.004348 | 0.0045
-0.008269 | -0.008012 | -0.007356 | -0.006886 | -0.006493 | -0.005958 | -0.00566 | -0.005065 | -0.00476 | -0.004583 | -0.004298 | -0.003723 | -0.003449 | -0.00303 | -0.002828 | -0.002447 | -0.00211 | -0.002061 | -0.001601 | -0.0015 | -0.00133 | -0.001051 | -0.00049 | -0.000318 | 0 | 0.000292 | 0.000559 | 0.001044 | 0.001437 | 0.001776 | 0.002085 | 0.002326 | 0.002839 | 0.003145 | 0.003563 | 0.003982 | 0.00409 | 0.004248
-0.007866 | -0.007638 | -0.007027 | -0.00648 | -0.006184 | -0.00568 | -0.005398 | -0.004795 | -0.004544 | -0.004379 | -0.00405 | -0.003476 | -0.003192 | -0.002832 | -0.002606 | -0.002326 | -0.002172 | -0.001844 | -0.001573 | -0.001381 | -0.001181 | -0.001004 | -0.000476 | -0.000355 | 0 | 0.0003 | 0.000602 | 0.000998 | 0.001284 | 0.001684 | 0.001991 | 0.002282 | 0.002766 | 0.003002 | 0.003489 | 0.003803 | 0.003978 | 0.0041
-0.007635 | -0.007359 | -0.006772 | -0.006249 | -0.005978 | -0.005419 | -0.005155 | -0.004473 | -0.004326 | -0.004145 | -0.003896 | -0.003354 | -0.002966 | -0.002695 | -0.002413 | -0.002187 | -0.001816 | -0.001711 | -0.00133 | -0.001307 | -0.001101 | -0.000904 | -0.000394 | -0.00038 | 0 | 0.000355 | 0.000518 | 0.000953 | 0.001306 | 0.001617 | 0.001944 | 0.002302 | 0.002546 | 0.002901 | 0.003213 | 0.003641 | 0.003717 | 0.003974
-0.007097 | -0.00694 | -0.006471 | -0.005996 | -0.005781 | -0.005264 | -0.004975 | -0.00447 | -0.004239 | -0.004151 | -0.003783 | -0.003309 | -0.002984 | -0.002745 | -0.002525 | -0.002227 | -0.002107 | -0.001795 | -0.00153 | -0.001353 | -0.001224 | -0.000934 | -0.000538 | -0.000331 | 0 | 0.000262 | 0.000446 | 0.000851 | 0.001139 | 0.001457 | 0.001718 | 0.002132 | 0.002466 | 0.002628 | 0.003133 | 0.003451 | 0.003573 | 0.003753
-0.006191 | -0.006082 | -0.005676 | -0.005323 | -0.005124 | -0.004687 | -0.004443 | -0.00383 | -0.003637 | -0.003599 | -0.003344 | -0.002956 | -0.002597 | -0.002369 | -0.002156 | -0.0019 | -0.001665 | -0.001446 | -0.001215 | -0.001065 | -0.000933 | -0.000648 | -0.00036 | -0.000247 | 0 | 0.000379 | 0.000536 | 0.000928 | 0.001226 | 0.001501 | 0.001814 | 0.002113 | 0.002422 | 0.002755 | 0.003029 | 0.003423 | 0.003555 | 0.003711
-0.006245 | -0.006133 | -0.005718 | -0.005315 | -0.005066 | -0.00471 | -0.004378 | -0.003835 | -0.003611 | -0.00352 | -0.003233 | -0.002782 | -0.002529 | -0.002237 | -0.001975 | -0.001797 | -0.001567 | -0.001499 | -0.001174 | -0.001107 | -0.000947 | -0.000746 | -0.000401 | -0.000276 | 0 | 0.000209 | 0.000467 | 0.00081 | 0.001092 | 0.001377 | 0.00159 | 0.00193 | 0.002214 | 0.002454 | 0.002821 | 0.003224 | 0.003362 | 0.003488
-0.006128 | -0.006018 | -0.00557 | -0.005208 | -0.004973 | -0.004617 | -0.004309 | -0.003838 | -0.00354 | -0.003504 | -0.003209 | -0.002825 | -0.002548 | -0.002281 | -0.002084 | -0.001817 | -0.00165 | -0.001488 | -0.001252 | -0.001107 | -0.000988 | -0.00082 | -0.000451 | -0.000355 | 0 | 0.000207 | 0.000406 | 0.000732 | 0.001048 | 0.001262 | 0.001541 | 0.001828 | 0.002138 | 0.002406 | 0.002708 | 0.003119 | 0.003174 | 0.003397
-0.006047 | -0.005959 | -0.005627 | -0.005251 | -0.005029 | -0.004641 | -0.004338 | -0.00381 | -0.003584 | -0.003463 | -0.003178 | -0.002811 | -0.002481 | -0.002172 | -0.002015 | -0.001797 | -0.001527 | -0.001339 | -0.001132 | -0.001029 | -0.000857 | -0.000721 | -0.000353 | -0.000238 | 0 | 0.000272 | 0.000502 | 0.000839 | 0.001078 | 0.001337 | 0.001584 | 0.001871 | 0.002198 | 0.002477 | 0.002825 | 0.003089 | 0.003239 | 0.003424
-0.005444 | -0.005418 | -0.0051 | -0.004796 | -0.004587 | -0.004232 | -0.003941 | -0.003496 | -0.003278 | -0.003211 | -0.002976 | -0.002557 | -0.002323 | -0.002058 | -0.00191 | -0.001617 | -0.001492 | -0.001307 | -0.001076 | -0.000981 | -0.000874 | -0.000668 | -0.000381 | -0.000227 | 0 | 0.000276 | 0.000467 | 0.000754 | 0.001036 | 0.001237 | 0.001483 | 0.001767 | 0.002073 | 0.002294 | 0.002678 | 0.00298 | 0.0031 | 0.00329
-0.005385 | -0.005362 | -0.005078 | -0.004795 | -0.004591 | -0.004264 | -0.00402 | -0.003529 | -0.003299 | -0.003227 | -0.002995 | -0.002643 | -0.002361 | -0.002109 | -0.001914 | -0.001679 | -0.001492 | -0.001331 | -0.001111 | -0.001018 | -0.000902 | -0.000668 | -0.00038 | -0.000184 | 0 | 0.00028 | 0.000522 | 0.000829 | 0.001046 | 0.001253 | 0.00158 | 0.00178 | 0.002151 | 0.00234 | 0.002712 | 0.002992 | 0.003181 | 0.003325
-0.005472 | -0.005425 | -0.005099 | -0.00477 | -0.00456 | -0.004268 | -0.00398 | -0.003503 | -0.00329 | -0.003186 | -0.003033 | -0.002658 | -0.002368 | -0.002107 | -0.001913 | -0.001672 | -0.001442 | -0.001336 | -0.00112 | -0.001048 | -0.000867 | -0.000641 | -0.000375 | -0.00022 | 0 | 0.000231 | 0.000472 | 0.000788 | 0.000999 | 0.00123 | 0.0015 | 0.001692 | 0.002033 | 0.002314 | 0.002613 | 0.002946 | 0.003102 | 0.003241
-0.00513 | -0.005085 | -0.004808 | -0.004558 | -0.004346 | -0.004022 | -0.003784 | -0.003384 | -0.003201 | -0.003102 | -0.002924 | -0.00264 | -0.002352 | -0.002101 | -0.001963 | -0.001654 | -0.001531 | -0.001396 | -0.001204 | -0.00108 | -0.000934 | -0.000726 | -0.000454 | -0.000234 | 0 | 0.000245 | 0.00053 | 0.00077 | 0.001025 | 0.001314 | 0.001529 | 0.001815 | 0.002124 | 0.002373 | 0.002713 | 0.002975 | 0.003171 | 0.003288
-0.005234 | -0.005248 | -0.004989 | -0.004675 | -0.004488 | -0.004172 | -0.003909 | -0.003499 | -0.003294 | -0.003245 | -0.003009 | -0.002751 | -0.002484 | -0.002192 | -0.002033 | -0.001755 | -0.001584 | -0.001473 | -0.001275 | -0.001125 | -0.001007 | -0.000754 | -0.000472 | -0.000302 | 0 | 0.00023 | 0.000524 | 0.000797 | 0.001046 | 0.001305 | 0.001567 | 0.001811 | 0.002115 | 0.002343 | 0.00265 | 0.002963 | 0.003142 | 0.003266
-0.004827 | -0.004795 | -0.004497 | -0.004244 | -0.004082 | -0.003813 | -0.003539 | -0.003156 | -0.003005 | -0.002938 | -0.002795 | -0.002539 | -0.002305 | -0.002063 | -0.001928 | -0.001657 | -0.001543 | -0.001383 | -0.001228 | -0.001103 | -0.000999 | -0.000748 | -0.000474 | -0.000288 | 0 | 0.00019 | 0.000449 | 0.000759 | 0.00096 | 0.001201 | 0.001447 | 0.001702 | 0.002025 | 0.002277 | 0.002563 | 0.002864 | 0.003041 | 0.003177
-0.004956 | -0.00496 | -0.004791 | -0.004511 | -0.00432 | -0.004046 | -0.003835 | -0.003405 | -0.003241 | -0.003188 | -0.002979 | -0.002724 | -0.002487 | -0.002204 | -0.002055 | -0.001778 | -0.001655 | -0.001519 | -0.001268 | -0.001161 | -0.001044 | -0.000789 | -0.000509 | -0.000268 | 0 | 0.000192 | 0.000504 | 0.000787 | 0.001026 | 0.00127 | 0.001556 | 0.001835 | 0.002103 | 0.002386 | 0.002718 | 0.002957 | 0.003111 | 0.003281
-0.004648 | -0.004623 | -0.004387 | -0.004114 | -0.003975 | -0.003716 | -0.003492 | -0.003049 | -0.002917 | -0.002826 | -0.002697 | -0.002494 | -0.002292 | -0.002062 | -0.001892 | -0.001654 | -0.001503 | -0.001363 | -0.001195 | -0.001139 | -0.000969 | -0.000729 | -0.000451 | -0.00031 | 0 | 0.000273 | 0.000505 | 0.000804 | 0.001055 | 0.001255 | 0.001526 | 0.001774 | 0.002065 | 0.002333 | 0.002638 | 0.00291 | 0.003078 | 0.00323
-0.004455 | -0.00447 | -0.004321 | -0.00408 | -0.003964 | -0.003724 | -0.003507 | -0.00312 | -0.002987 | -0.002905 | -0.002816 | -0.002603 | -0.002399 | -0.002154 | -0.002024 | -0.001819 | -0.001656 | -0.001474 | -0.001271 | -0.00116 | -0.000973 | -0.000777 | -0.000448 | -0.000304 | 0 | 0.000137 | 0.000403 | 0.0007 | 0.000952 | 0.001276 | 0.001652 | 0.001952 | 0.002245 | 0.0025 | 0.002787 | 0.003072 | 0.003222 | 0.003347
-0.004585 | -0.004573 | -0.004374 | -0.00412 | -0.003948 | -0.003703 | -0.003498 | -0.003083 | -0.002968 | -0.002892 | -0.002818 | -0.002566 | -0.002377 | -0.002171 | -0.002058 | -0.00181 | -0.001678 | -0.001489 | -0.001274 | -0.001104 | -0.000959 | -0.000733 | -0.000433 | -0.000246 | 0 | 0.000193 | 0.000478 | 0.000754 | 0.001089 | 0.001331 | 0.00172 | 0.002037 | 0.002391 | 0.002584 | 0.002856 | 0.003152 | 0.003302 | 0.003428
-0.004469 | -0.004508 | -0.004376 | -0.004129 | -0.004025 | -0.00381 | -0.0036 | -0.003174 | -0.003079 | -0.003014 | -0.002917 | -0.002681 | -0.0025 | -0.002285 | -0.002146 | -0.001952 | -0.00183 | -0.001597 | -0.0014 | -0.001218 | -0.001021 | -0.000796 | -0.000498 | -0.000336 | 0 | 0.000202 | 0.000487 | 0.000798 | 0.001079 | 0.001412 | 0.001821 | 0.002125 | 0.002426 | 0.002649 | 0.002938 | 0.003218 | 0.003377 | 0.003541
-0.004249 | -0.004299 | -0.00418 | -0.003949 | -0.003852 | -0.003638 | -0.003444 | -0.003015 | -0.00296 | -0.002868 | -0.002772 | -0.002611 | -0.002401 | -0.002233 | -0.002108 | -0.001906 | -0.001742 | -0.001579 | -0.001352 | -0.00119 | -0.001044 | -0.000825 | -0.000459 | -0.000328 | 0 | 0.000196 | 0.000452 | 0.000755 | 0.001126 | 0.001452 | 0.001871 | 0.00215 | 0.002475 | 0.002704 | 0.00302 | 0.003265 | 0.003457 | 0.003579
-0.004106 | -0.004178 | -0.004068 | -0.003846 | -0.003727 | -0.003538 | -0.00331 | -0.002958 | -0.00286 | -0.00279 | -0.002732 | -0.002498 | -0.002358 | -0.002176 | -0.002053 | -0.001872 | -0.001758 | -0.001555 | -0.00133 | -0.001206 | -0.000978 | -0.00081 | -0.000439 | -0.000254 | 0 | 0.000233 | 0.000516 | 0.000825 | 0.001209 | 0.00154 | 0.001942 | 0.002261 | 0.002578 | 0.002799 | 0.003103 | 0.003402 | 0.003551 | 0.003709
-0.003988 | -0.004081 | -0.004021 | -0.003834 | -0.003749 | -0.003553 | -0.003339 | -0.002991 | -0.002871 | -0.002867 | -0.002783 | -0.002624 | -0.002498 | -0.002285 | -0.002198 | -0.001969 | -0.001876 | -0.001628 | -0.00143 | -0.00129 | -0.001077 | -0.000894 | -0.00053 | -0.00031 | 0 | 0.000221 | 0.000468 | 0.000812 | 0.001182 | 0.001565 | 0.001974 | 0.002291 | 0.002585 | 0.002841 | 0.00312 | 0.003397 | 0.003631 | 0.003716
-0.004037 | -0.004029 | -0.003822 | -0.003577 | -0.003501 | -0.003306 | -0.003143 | -0.002762 | -0.002684 | -0.002642 | -0.00263 | -0.002456 | -0.002337 | -0.002156 | -0.002031 | -0.001868 | -0.001742 | -0.001568 | -0.001368 | -0.001164 | -0.001038 | -0.000817 | -0.000468 | -0.000293 | 0 | 0.000223 | 0.000486 | 0.000829 | 0.001206 | 0.001581 | 0.001974 | 0.002289 | 0.002618 | 0.002845 | 0.003161 | 0.003425 | 0.003648 | 0.003772
-0.00414 | -0.004214 | -0.004102 | -0.00385 | -0.003689 | -0.003431 | -0.003255 | -0.002823 | -0.002726 | -0.002647 | -0.002585 | -0.002411 | -0.002291 | -0.002076 | -0.001974 | -0.001822 | -0.001704 | -0.001524 | -0.001309 | -0.001161 | -0.001002 | -0.000775 | -0.000414 | -0.000253 | 0 | 0.000248 | 0.000483 | 0.00084 | 0.001202 | 0.001599 | 0.002005 | 0.002335 | 0.002635 | 0.002869 | 0.003171 | 0.003438 | 0.003633 | 0.003752
-0.00415 | -0.004208 | -0.004093 | -0.003891 | -0.003815 | -0.003615 | -0.003423 | -0.003061 | -0.002994 | -0.002932 | -0.00288 | -0.002685 | -0.002496 | -0.002311 | -0.002157 | -0.001986 | -0.001794 | -0.001628 | -0.00139 | -0.001213 | -0.001024 | -0.000812 | -0.000506 | -0.000309 | 0 | 0.000211 | 0.000469 | 0.000804 | 0.001232 | 0.001589 | 0.001976 | 0.002297 | 0.00259 | 0.002821 | 0.003099 | 0.003401 | 0.003599 | 0.003725
-0.004 | -0.004027 | -0.003887 | -0.00364 | -0.003528 | -0.003282 | -0.003133 | -0.00279 | -0.002721 | -0.002695 | -0.002687 | -0.00252 | -0.002411 | -0.002249 | -0.002139 | -0.001973 | -0.001837 | -0.001697 | -0.001493 | -0.001329 | -0.001142 | -0.000884 | -0.00052 | -0.000323 | 0 | 0.000238 | 0.000557 | 0.000944 | 0.00127 | 0.001663 | 0.002115 | 0.002402 | 0.002672 | 0.00296 | 0.003174 | 0.003461 | 0.003645 | 0.003797
-0.003665 | -0.003701 | -0.003555 | -0.003353 | -0.003221 | -0.002984 | -0.002817 | -0.002468 | -0.002404 | -0.002382 | -0.002351 | -0.002185 | -0.002032 | -0.001898 | -0.001803 | -0.001659 | -0.001567 | -0.001414 | -0.001216 | -0.001094 | -0.000941 | -0.000737 | -0.000441 | -0.000253 | 0 | 0.000244 | 0.000463 | 0.000827 | 0.001225 | 0.001626 | 0.002019 | 0.002372 | 0.002615 | 0.002912 | 0.003149 | 0.003397 | 0.003554 | 0.00368
-0.003633 | -0.003638 | -0.003495 | -0.003267 | -0.003151 | -0.002914 | -0.002787 | -0.002439 | -0.002304 | -0.002333 | -0.00229 | -0.002113 | -0.002006 | -0.001883 | -0.001809 | -0.00163 | -0.001558 | -0.001372 | -0.00117 | -0.001062 | -0.0009 | -0.000717 | -0.000398 | -0.000227 | 0 | 0.000244 | 0.000446 | 0.000784 | 0.001108 | 0.001439 | 0.001815 | 0.002111 | 0.002384 | 0.002614 | 0.002893 | 0.003152 | 0.003319 | 0.00346
-0.003566 | -0.003573 | -0.003423 | -0.003194 | -0.003064 | -0.002834 | -0.002701 | -0.002318 | -0.002277 | -0.002279 | -0.002218 | -0.002075 | -0.001964 | -0.001811 | -0.001716 | -0.001595 | -0.00149 | -0.001342 | -0.001202 | -0.001015 | -0.000871 | -0.000665 | -0.000384 | -0.000214 | 0 | 0.000228 | 0.000462 | 0.00084 | 0.001131 | 0.001501 | 0.001856 | 0.002113 | 0.0024 | 0.002595 | 0.00286 | 0.00309 | 0.003315 | 0.003468
-0.003421 | -0.003425 | -0.003286 | -0.003062 | -0.002959 | -0.002737 | -0.002584 | -0.002243 | -0.002162 | -0.002201 | -0.002134 | -0.001992 | -0.001874 | -0.001744 | -0.001724 | -0.001546 | -0.001448 | -0.001294 | -0.001154 | -0.001032 | -0.000908 | -0.000692 | -0.000403 | -0.000238 | 0 | 0.000216 | 0.000445 | 0.000759 | 0.001107 | 0.001458 | 0.001861 | 0.002144 | 0.0024 | 0.002621 | 0.002893 | 0.003165 | 0.003297 | 0.003419
-0.003431 | -0.003431 | -0.003315 | -0.003077 | -0.002984 | -0.002744 | -0.002608 | -0.002271 | -0.002203 | -0.002246 | -0.002197 | -0.002048 | -0.001978 | -0.001827 | -0.001777 | -0.001638 | -0.001521 | -0.001412 | -0.00129 | -0.001157 | -0.000995 | -0.000736 | -0.000445 | -0.000248 | 0 | 0.000221 | 0.000488 | 0.000833 | 0.001148 | 0.001434 | 0.001751 | 0.00203 | 0.00225 | 0.002449 | 0.00272 | 0.002964 | 0.003146 | 0.003325
-0.003369 | -0.003381 | -0.003224 | -0.003004 | -0.002926 | -0.002688 | -0.002561 | -0.002231 | -0.002128 | -0.002184 | -0.002124 | -0.001961 | -0.001826 | -0.001678 | -0.001594 | -0.001414 | -0.001313 | -0.001163 | -0.001001 | -0.00085 | -0.000724 | -0.000536 | -0.000334 | -0.000193 | 0 | 0.000184 | 0.000388 | 0.000632 | 0.000948 | 0.001282 | 0.001602 | 0.001826 | 0.002101 | 0.002298 | 0.002589 | 0.002805 | 0.002965 | 0.003104
-0.003123 | -0.003146 | -0.003022 | -0.002766 | -0.002652 | -0.00242 | -0.002189 | -0.001839 | -0.001805 | -0.00179 | -0.00167 | -0.001548 | -0.001508 | -0.001392 | -0.001344 | -0.001236 | -0.001141 | -0.00105 | -0.000919 | -0.000826 | -0.00072 | -0.000582 | -0.000361 | -0.000185 | 0 | 0.000205 | 0.000371 | 0.000687 | 0.000958 | 0.001269 | 0.001606 | 0.001827 | 0.002102 | 0.002278 | 0.00255 | 0.002751 | 0.002949 | 0.003068
-0.00287 | -0.002792 | -0.002578 | -0.002376 | -0.0023 | -0.002126 | -0.002005 | -0.001681 | -0.001625 | -0.00169 | -0.001648 | -0.001569 | -0.001456 | -0.001375 | -0.001324 | -0.001208 | -0.001149 | -0.001031 | -0.000905 | -0.000832 | -0.00069 | -0.000566 | -0.000293 | -0.000218 | 0 | 0.000184 | 0.000343 | 0.000642 | 0.000887 | 0.001206 | 0.001511 | 0.001767 | 0.00198 | 0.002196 | 0.002433 | 0.002672 | 0.002813 | 0.002976
-0.002644 | -0.002676 | -0.00257 | -0.002414 | -0.002355 | -0.00219 | -0.002016 | -0.001679 | -0.001622 | -0.001645 | -0.001613 | -0.001514 | -0.00141 | -0.001313 | -0.001262 | -0.001137 | -0.001052 | -0.000949 | -0.000892 | -0.000823 | -0.000683 | -0.000537 | -0.000273 | -0.000167 | 0 | 0.000206 | 0.000395 | 0.000657 | 0.000936 | 0.001209 | 0.001493 | 0.001709 | 0.001955 | 0.002197 | 0.002429 | 0.002665 | 0.002785 | 0.00297
-0.002659 | -0.002701 | -0.002592 | -0.002431 | -0.002315 | -0.002154 | -0.001958 | -0.00167 | -0.001622 | -0.001568 | -0.001538 | -0.001458 | -0.001316 | -0.001232 | -0.001171 | -0.001029 | -0.000979 | -0.000903 | -0.000781 | -0.000691 | -0.000595 | -0.00047 | -0.000268 | -0.000189 | 0 | 0.000179 | 0.000316 | 0.000551 | 0.000799 | 0.001049 | 0.001342 | 0.001562 | 0.001777 | 0.001955 | 0.002246 | 0.00247 | 0.002625 | 0.002764
-0.002508 | -0.002506 | -0.002352 | -0.002165 | -0.002082 | -0.001889 | -0.001771 | -0.001462 | -0.001393 | -0.001384 | -0.001429 | -0.001338 | -0.001251 | -0.001153 | -0.001086 | -0.000973 | -0.000919 | -0.000854 | -0.000733 | -0.000699 | -0.000681 | -0.000492 | -0.000311 | -0.000211 | 0 | 0.000127 | 0.000277 | 0.000511 | 0.000725 | 0.001001 | 0.001261 | 0.001461 | 0.001702 | 0.001871 | 0.002123 | 0.002374 | 0.002536 | 0.002679
-0.002694 | -0.002739 | -0.00265 | -0.00249 | -0.002425 | -0.002231 | -0.002074 | -0.001779 | -0.001692 | -0.001725 | -0.001641 | -0.001523 | -0.001367 | -0.001254 | -0.001162 | -0.001028 | -0.000992 | -0.000904 | -0.000768 | -0.000745 | -0.000626 | -0.000495 | -0.000297 | -0.000176 | 0 | 0.00015 | 0.000371 | 0.000589 | 0.000809 | 0.001019 | 0.001301 | 0.001491 | 0.001757 | 0.001895 | 0.002196 | 0.002382 | 0.002554 | 0.002705
-0.002868 | -0.002819 | -0.002638 | -0.002414 | -0.002314 | -0.002082 | -0.001913 | -0.001572 | -0.001455 | -0.001463 | -0.00142 | -0.001354 | -0.001199 | -0.001086 | -0.001063 | -0.00089 | -0.00084 | -0.000817 | -0.000702 | -0.000629 | -0.000584 | -0.000428 | -0.000281 | -0.000155 | 0 | 9.4e-05 | 0.00028 | 0.000463 | 0.000714 | 0.000867 | 0.001155 | 0.001331 | 0.00156 | 0.001741 | 0.002007 | 0.002209 | 0.002367 | 0.00253
-0.002774 | -0.002769 | -0.002651 | -0.002442 | -0.002364 | -0.002229 | -0.002021 | -0.001729 | -0.001641 | -0.001607 | -0.001553 | -0.001475 | -0.001338 | -0.001225 | -0.001123 | -0.000992 | -0.000906 | -0.000861 | -0.00075 | -0.000728 | -0.00065 | -0.000484 | -0.000299 | -0.000201 | 0 | 6.9e-05 | 0.000235 | 0.000464 | 0.000639 | 0.00083 | 0.001085 | 0.001302 | 0.001497 | 0.001673 | 0.001938 | 0.002135 | 0.002282 | 0.002422
-0.00287 | -0.002818 | -0.002649 | -0.002416 | -0.00232 | -0.002155 | -0.001958 | -0.001642 | -0.001532 | -0.001548 | -0.001481 | -0.001405 | -0.001261 | -0.001091 | -0.00108 | -0.000909 | -0.000846 | -0.000844 | -0.000703 | -0.00069 | -0.000571 | -0.000417 | -0.000295 | -0.000177 | 0 | 9.5e-05 | 0.000243 | 0.000429 | 0.000644 | 0.000816 | 0.001059 | 0.001251 | 0.001429 | 0.001631 | 0.001879 | 0.002095 | 0.002228 | 0.002381
-0.003226 | -0.003174 | -0.003007 | -0.002711 | -0.00261 | -0.002406 | -0.002185 | -0.001858 | -0.001762 | -0.001711 | -0.001618 | -0.001511 | -0.001327 | -0.001192 | -0.001153 | -0.000956 | -0.000949 | -0.000879 | -0.000759 | -0.000684 | -0.000596 | -0.000475 | -0.000266 | -0.000184 | 0 | 7.8e-05 | 0.000253 | 0.000428 | 0.000614 | 0.000838 | 0.001088 | 0.00125 | 0.00148 | 0.001624 | 0.001883 | 0.002069 | 0.002223 | 0.002334
-0.003012 | -0.002893 | -0.002669 | -0.002423 | -0.002345 | -0.002194 | -0.002018 | -0.001626 | -0.001585 | -0.001582 | -0.001545 | -0.001438 | -0.001304 | -0.001173 | -0.0011 | -0.000951 | -0.00093 | -0.000865 | -0.000721 | -0.000676 | -0.000609 | -0.000471 | -0.000272 | -0.000192 | 0 | 0.000113 | 0.000288 | 0.000429 | 0.000639 | 0.000838 | 0.001081 | 0.001241 | 0.001434 | 0.001627 | 0.001861 | 0.002092 | 0.002216 | 0.002339
-0.00319 | -0.00306 | -0.002827 | -0.002531 | -0.002441 | -0.002247 | -0.002072 | -0.001691 | -0.001628 | -0.001607 | -0.001533 | -0.0014 | -0.00128 | -0.001089 | -0.001048 | -0.000909 | -0.000847 | -0.000773 | -0.000675 | -0.000624 | -0.000544 | -0.000419 | -0.000258 | -0.000171 | 0 | 6e-05 | 0.000254 | 0.000429 | 0.000614 | 0.000781 | 0.001053 | 0.001157 | 0.001405 | 0.001509 | 0.001754 | 0.00194 | 0.002112 | 0.002227
-0.003079 | -0.003 | -0.00281 | -0.002517 | -0.002426 | -0.002252 | -0.00211 | -0.001752 | -0.001658 | -0.001641 | -0.001549 | -0.001443 | -0.001285 | -0.001126 | -0.001105 | -0.000882 | -0.000869 | -0.000801 | -0.00071 | -0.000636 | -0.000582 | -0.000502 | -0.00022 | -0.000192 | 0 | 7.6e-05 | 0.000272 | 0.00048 | 0.000671 | 0.00083 | 0.001047 | 0.001205 | 0.001439 | 0.001573 | 0.001827 | 0.00202 | 0.00216 | 0.002265
-0.003071 | -0.002915 | -0.002699 | -0.002403 | -0.002282 | -0.002115 | -0.001912 | -0.001593 | -0.001532 | -0.001503 | -0.001494 | -0.001357 | -0.001287 | -0.001098 | -0.001056 | -0.000848 | -0.000864 | -0.000806 | -0.000718 | -0.00069 | -0.000611 | -0.000493 | -0.00025 | -0.000172 | 0 | 6.2e-05 | 0.000261 | 0.000433 | 0.00066 | 0.000809 | 0.001087 | 0.001232 | 0.001419 | 0.001564 | 0.001812 | 0.001957 | 0.002138 | 0.002225
-0.003059 | -0.002938 | -0.00273 | -0.002434 | -0.002336 | -0.002151 | -0.001992 | -0.001662 | -0.001584 | -0.00152 | -0.00152 | -0.001445 | -0.001298 | -0.001141 | -0.001081 | -0.000863 | -0.000896 | -0.000828 | -0.000713 | -0.000682 | -0.00061 | -0.00049 | -0.000254 | -0.000192 | 0 | 7.8e-05 | 0.000285 | 0.000449 | 0.000697 | 0.000859 | 0.001112 | 0.001249 | 0.001483 | 0.00158 | 0.001798 | 0.002056 | 0.002158 | 0.002284
-0.002989 | -0.002891 | -0.002662 | -0.002379 | -0.002278 | -0.002106 | -0.00198 | -0.001628 | -0.001538 | -0.001492 | -0.001524 | -0.001419 | -0.001222 | -0.001113 | -0.001082 | -0.000861 | -0.000839 | -0.000853 | -0.000698 | -0.000702 | -0.000616 | -0.000529 | -0.00028 | -0.000292 | 0 | 5.2e-05 | 0.000245 | 0.000483 | 0.000675 | 0.000868 | 0.001158 | 0.001246 | 0.001467 | 0.001619 | 0.001819 | 0.002006 | 0.002178 | 0.002321
-0.003397 | -0.003281 | -0.003044 | -0.002722 | -0.002451 | -0.00245 | -0.00226 | -0.001885 | -0.001812 | -0.001756 | -0.001759 | -0.001636 | -0.001458 | -0.001309 | -0.001275 | -0.000993 | -0.001061 | -0.00101 | -0.00082 | -0.000768 | -0.000732 | -0.000556 | -0.000272 | -0.000238 | 0 | 5.3e-05 | 0.000311 | 0.000484 | 0.000766 | 0.000984 | 0.001226 | 0.001374 | 0.001534 | 0.001686 | 0.001897 | 0.002145 | 0.002219 | 0.002405
-0.003132 | -0.003017 | -0.002818 | -0.002488 | -0.002337 | -0.002243 | -0.002091 | -0.001729 | -0.001716 | -0.001567 | -0.001597 | -0.001489 | -0.001355 | -0.001172 | -0.001138 | -0.000959 | -0.000957 | -0.000906 | -0.000709 | -0.000731 | -0.000682 | -0.00054 | -0.00033 | -0.000299 | 0 | 3.6e-05 | 0.000302 | 0.000573 | 0.000675 | 0.00098 | 0.001224 | 0.00134 | 0.001576 | 0.001732 | 0.001911 | 0.00215 | 0.002294 | 0.002436
-0.003527 | -0.003377 | -0.003109 | -0.002784 | -0.002671 | -0.002444 | -0.002342 | -0.00195 | -0.001852 | -0.00177 | -0.001804 | -0.001669 | -0.001461 | -0.001229 | -0.0012 | -0.001018 | -0.000927 | -0.000954 | -0.000819 | -0.000735 | -0.000612 | -0.0005 | -0.000241 | -0.000189 | 0 | 0.000116 | 0.000324 | 0.000574 | 0.000877 | 0.0011 | 0.001323 | 0.001449 | 0.001679 | 0.001839 | 0.002073 | 0.002315 | 0.002407 | 0.002547
-0.003484 | -0.003309 | -0.003065 | -0.002715 | -0.00267 | -0.002419 | -0.002286 | -0.001899 | -0.001838 | -0.001782 | -0.001803 | -0.00166 | -0.001474 | -0.001274 | -0.001272 | -0.001041 | -0.000994 | -0.001034 | -0.00083 | -0.000716 | -0.000694 | -0.000516 | -0.000267 | -0.000259 | 0 | 0.000156 | 0.000325 | 0.000635 | 0.000972 | 0.001108 | 0.001445 | 0.001546 | 0.001752 | 0.001926 | 0.00223 | 0.002364 | 0.002454 | 0.002647
-0.004236 | -0.004015 | -0.003611 | -0.003181 | -0.003026 | -0.00275 | -0.002611 | -0.002164 | -0.002079 | -0.002028 | -0.001985 | -0.001763 | -0.001611 | -0.001302 | -0.001279 | -0.001078 | -0.001034 | -0.000867 | -0.000776 | -0.000799 | -0.000679 | -0.000604 | -0.000282 | -0.000275 | 0 | 7.5e-05 | 0.000263 | 0.000539 | 0.000761 | 0.000968 | 0.001255 | 0.001322 | 0.001575 | 0.001701 | 0.002008 | 0.002287 | 0.002352 | 0.002575
-0.003888 | -0.003671 | -0.003384 | -0.002937 | -0.002906 | -0.002593 | -0.002488 | -0.001985 | -0.00202 | -0.001992 | -0.001967 | -0.001753 | -0.001608 | -0.001365 | -0.001317 | -0.001084 | -0.001009 | -0.000942 | -0.000851 | -0.000752 | -0.000702 | -0.000693 | -0.000317 | -0.000288 | 0 | 8.6e-05 | 0.000284 | 0.000567 | 0.000875 | 0.001013 | 0.001306 | 0.001503 | 0.001655 | 0.001753 | 0.002126 | 0.002356 | 0.002462 | 0.00262
-0.00435 | -0.004122 | -0.003733 | -0.003255 | -0.003138 | -0.002808 | -0.002634 | -0.002234 | -0.002096 | -0.002054 | -0.001999 | -0.001763 | -0.001641 | -0.001288 | -0.001275 | -0.001009 | -0.000957 | -0.000964 | -0.000771 | -0.000712 | -0.000673 | -0.000667 | -0.000157 | -0.00024 | 0 | 0.000181 | 0.000302 | 0.000641 | 0.000888 | 0.001114 | 0.001352 | 0.001461 | 0.00173 | 0.001926 | 0.002194 | 0.002377 | 0.00253 | 0.002702

## 153_CC_tcarray
0.006001 | 0.00719 | 0.007954 | 0.007559 | 0.008805 | 0.009486 | 0.009101 | 0.00644 | 0.009749 | 0.005849 | 0.008368 | 0.008806 | 0.009775 | 0.009152 | 0.006174 | 0.004051 | 0.005446 | 0.005062 | 0.000761 | 0.001879 | 0.003452 | 0.003421 | 0.001075 | 0.001657 | 0 | 0.002081 | -0.000882 | 0.001726 | -0.000199 | -0.001877 | -0.00255 | -0.002542 | -0.005748 | -0.008641 | -0.006323 | -0.008658 | -0.009319 | -0.011684
0.004564 | 0.006514 | 0.007611 | 0.006648 | 0.007908 | 0.007522 | 0.008944 | 0.006318 | 0.007308 | 0.00501 | 0.006096 | 0.007124 | 0.007538 | 0.00762 | 0.004989 | 0.004092 | 0.006538 | 0.004463 | 0.002977 | 0.003379 | 0.003119 | 0.002523 | 0.000451 | 0.001603 | 0 | 0.001258 | -0.000475 | 0.000565 | -0.000555 | -0.000134 | -0.003228 | -0.002961 | -0.004083 | -0.007098 | -0.0066 | -0.00755 | -0.009357 | -0.0103
0.003697 | 0.004424 | 0.004876 | 0.005449 | 0.006407 | 0.005816 | 0.006364 | 0.005187 | 0.007306 | 0.004289 | 0.006448 | 0.006645 | 0.007212 | 0.006813 | 0.004237 | 0.004874 | 0.003716 | 0.003554 | 0.002529 | 0.002286 | 0.002448 | 0.00295 | 0.000901 | 0.000326 | 0 | 0.001337 | 0.000133 | 0.000724 | -0.000162 | -0.000697 | -0.003383 | -0.002244 | -0.003388 | -0.005412 | -0.00404 | -0.005755 | -0.00773 | -0.00852
0.002144 | 0.003136 | 0.003712 | 0.003677 | 0.004027 | 0.004663 | 0.005005 | 0.003112 | 0.004541 | 0.003423 | 0.004101 | 0.004579 | 0.005325 | 0.005813 | 0.003403 | 0.003071 | 0.003425 | 0.003508 | 0.001049 | 0.002621 | 0.003025 | 0.002098 | 0.000621 | 0.001837 | 0 | 0.002287 | 0.000699 | 0.001393 | 0.001573 | -2.5e-05 | -0.000364 | -0.001207 | -0.002219 | -0.003753 | -0.002327 | -0.004647 | -0.00572 | -0.006795
0.003332 | 0.003909 | 0.004493 | 0.003918 | 0.005478 | 0.004486 | 0.005696 | 0.00414 | 0.004867 | 0.00317 | 0.004347 | 0.004925 | 0.00511 | 0.00483 | 0.003697 | 0.002769 | 0.003002 | 0.002008 | 0.001514 | 0.001674 | 0.001342 | 0.002218 | 0.000761 | 0.000622 | 0 | 0.001012 | 0.000847 | 0.000575 | 0.00021 | -0.000934 | -0.001529 | -0.001699 | -0.002857 | -0.004321 | -0.003309 | -0.004539 | -0.005587 | -0.006778
0.001811 | 0.002373 | 0.002924 | 0.002847 | 0.003957 | 0.003655 | 0.002982 | 0.00309 | 0.003834 | 0.003181 | 0.003837 | 0.004133 | 0.004572 | 0.005218 | 0.00391 | 0.003103 | 0.002996 | 0.00237 | 0.00132 | 0.00167 | 0.001614 | 0.00194 | 0.000835 | 0.000834 | 0 | 0.001248 | 0.000456 | 0.000984 | 0.000554 | 0.000805 | -0.000623 | -0.00131 | -0.001372 | -0.002853 | -0.002589 | -0.003665 | -0.004626 | -0.005562
0.000617 | 0.001167 | 0.001935 | 0.002043 | 0.002535 | 0.002627 | 0.002754 | 0.001454 | 0.002497 | 0.001685 | 0.001867 | 0.002471 | 0.003193 | 0.002737 | 0.001205 | 0.001164 | 0.001881 | 0.001488 | 4.9e-05 | 0.00045 | 0.000728 | 0.001204 | 0.000143 | 0.000436 | 0 | 0.000311 | -0.000627 | 0.000129 | 0.000213 | -0.000902 | -0.001682 | -0.001742 | -0.002258 | -0.003453 | -0.002889 | -0.004066 | -0.005581 | -0.005546
-0.001057 | -0.000131 | 0.000508 | 0.000599 | 0.001456 | 0.001458 | 0.001467 | 0.000887 | 0.001694 | 0.000667 | 0.001385 | 0.001664 | 0.001928 | 0.002115 | 0.001975 | 0.001559 | 0.001715 | 0.000892 | 0.00012 | 0.000473 | 0.000584 | 0.001297 | -0.000317 | 0.000484 | 0 | 8.1e-05 | -1.9e-05 | 0.00031 | 0.000223 | -0.000746 | -0.00106 | -0.001535 | -0.001967 | -0.003202 | -0.002836 | -0.003745 | -0.004866 | -0.005563
0.003735 | 0.003561 | 0.003308 | 0.003229 | 0.00343 | 0.003506 | 0.003964 | 0.003005 | 0.003679 | 0.002944 | 0.003315 | 0.003466 | 0.003254 | 0.00364 | 0.002449 | 0.00196 | 0.002154 | 0.001997 | 0.000617 | 0.000767 | 0.001039 | 0.000735 | -0.000294 | 0.00024 | 0 | 0.000252 | 5.9e-05 | 0.000201 | -0.000307 | -0.000236 | -0.001108 | -0.00117 | -0.001451 | -0.002518 | -0.002542 | -0.003241 | -0.003835 | -0.004607
0.001587 | 0.001627 | 0.001897 | 0.001741 | 0.002481 | 0.002332 | 0.002723 | 0.002205 | 0.002592 | 0.002103 | 0.002218 | 0.002273 | 0.002876 | 0.00298 | 0.001812 | 0.001446 | 0.001485 | 0.001189 | 3.6e-05 | 0.000281 | 0.000652 | 0.000817 | 7.4e-05 | 0.000463 | 0 | 0.000612 | 0.000181 | 0.000694 | 0.00026 | -0.000181 | -0.001216 | -0.00128 | -0.00166 | -0.00192 | -0.001961 | -0.00286 | -0.003856 | -0.004365
0.00131 | 0.001357 | 0.001112 | 0.001126 | 0.001492 | 0.00131 | 0.001345 | 0.001027 | 0.001894 | 0.001002 | 0.001628 | 0.002133 | 0.002083 | 0.00207 | 0.001885 | 0.001219 | 0.001194 | 0.00072 | 4e-05 | 0.000256 | 0.000397 | 0.000778 | -9.8e-05 | 0.00026 | 0 | 0.000573 | 0.000101 | 0.000368 | 0.000181 | -0.000509 | -0.000595 | -0.000532 | -0.001422 | -0.002046 | -0.001748 | -0.002908 | -0.003067 | -0.004023
0.001829 | 0.001933 | 0.002217 | 0.002449 | 0.002414 | 0.002331 | 0.002375 | 0.001818 | 0.002668 | 0.002029 | 0.002449 | 0.002655 | 0.002448 | 0.00257 | 0.001661 | 0.001519 | 0.001815 | 0.001828 | 0.000857 | 0.000728 | 0.001156 | 0.000924 | 0.000258 | -0.000117 | 0 | 0.000149 | -0.000117 | 0.000208 | -4e-06 | -0.00029 | -0.000919 | -0.001203 | -0.001285 | -0.002057 | -0.001922 | -0.00254 | -0.003396 | -0.003764
0.000605 | 0.000817 | 0.000684 | 0.000816 | 0.001486 | 0.001321 | 0.002116 | 0.001404 | 0.001762 | 0.001202 | 0.001568 | 0.001692 | 0.001866 | 0.00181 | 0.001292 | 0.000701 | 0.000854 | 0.000804 | 3.7e-05 | 0.000333 | 0.000474 | 0.000185 | -4.2e-05 | 0.000148 | 0 | 0.000243 | -0.000164 | 0.000158 | 1e-05 | -0.000197 | -0.001183 | -0.001022 | -0.001285 | -0.001579 | -0.001854 | -0.00238 | -0.003214 | -0.003517
0.003466 | 0.003206 | 0.002816 | 0.00269 | 0.002733 | 0.002258 | 0.002572 | 0.001983 | 0.002236 | 0.001986 | 0.001957 | 0.002173 | 0.002005 | 0.002268 | 0.001725 | 0.001322 | 0.001475 | 0.000799 | 0.00048 | 0.000586 | 0.00046 | 0.000582 | 0.000166 | 0.00011 | 0 | 0.000288 | -3.6e-05 | 0.00021 | 8.1e-05 | -0.000442 | -0.000778 | -0.000666 | -0.00126 | -0.001814 | -0.001502 | -0.002224 | -0.002749 | -0.003336
-0.000208 | -3.8e-05 | 0.000436 | 0.000593 | 0.000928 | 0.001075 | 0.001278 | 0.001011 | 0.001552 | 0.001222 | 0.001361 | 0.001557 | 0.001684 | 0.001717 | 0.001133 | 0.001202 | 0.000881 | 0.00114 | 0.000485 | 0.000537 | 0.000557 | 0.000577 | 0.000248 | 0.000132 | 0 | 0.000356 | 0.000239 | 0.000348 | 0.000239 | 0.000261 | -0.00042 | -0.000247 | -0.000848 | -0.001253 | -0.001274 | -0.001853 | -0.00236 | -0.0028
0.000611 | 0.000951 | 0.000953 | 0.001094 | 0.00149 | 0.001363 | 0.00178 | 0.001287 | 0.001206 | 0.001235 | 0.001154 | 0.001294 | 0.001888 | 0.0016 | 0.001151 | 0.000995 | 0.001225 | 0.000908 | 0.00038 | 0.000746 | 0.000705 | 0.000655 | 0.000391 | 0.00056 | 0 | 0.000404 | 0.000298 | 0.000649 | 0.000396 | 1.9e-05 | -0.000392 | -0.00056 | -0.000759 | -0.001063 | -0.001336 | -0.001696 | -0.002152 | -0.002579
0.000825 | 0.000758 | 0.000965 | 0.001 | 0.001384 | 0.001329 | 0.001228 | 0.001173 | 0.001548 | 0.001314 | 0.001258 | 0.001608 | 0.001601 | 0.001702 | 0.001373 | 0.000889 | 0.000801 | 0.000873 | 0.000267 | 0.000286 | 0.000244 | 0.000362 | -0.000153 | -2.5e-05 | 0 | 3.5e-05 | -8.1e-05 | 0.000149 | -6e-05 | -0.000358 | -0.00058 | -0.000581 | -0.000908 | -0.001376 | -0.001121 | -0.001819 | -0.002173 | -0.002739
-0.001168 | -0.00099 | -0.000398 | -8.5e-05 | 0.000306 | 0.000497 | 0.000737 | 0.000505 | 0.000675 | 0.000665 | 0.000687 | 0.001032 | 0.000929 | 0.001109 | 0.00071 | 0.000433 | 0.000561 | 0.000465 | 0.000358 | 0.000159 | 0.000381 | 0.000384 | 0.000107 | 8.7e-05 | 0 | 0.000328 | -0.000124 | 0.00033 | 0.000307 | 5.4e-05 | -0.000168 | -0.000599 | -0.000707 | -0.001128 | -0.000991 | -0.001584 | -0.002093 | -0.002401
-0.001168 | -0.000956 | -0.000662 | -0.000387 | -4.9e-05 | -7e-05 | -6e-06 | -0.00023 | 8e-05 | -9.7e-05 | 0.000139 | 0.000387 | 0.00057 | 0.000644 | 0.000502 | 0.000408 | 0.000306 | 0.000153 | -5.9e-05 | 6.3e-05 | 0.000118 | 0.000205 | 0.000131 | 6.2e-05 | 0 | 0.000181 | 0.000293 | 0.000291 | 0.000258 | -3.9e-05 | -0.00023 | -0.000502 | -0.000699 | -0.000942 | -0.000926 | -0.001442 | -0.00179 | -0.002287
-0.000292 | 0.000106 | 0.000316 | 0.000546 | 0.000804 | 0.000995 | 0.000897 | 0.000833 | 0.001038 | 0.00097 | 0.000909 | 0.001261 | 0.001113 | 0.001341 | 0.001001 | 0.000739 | 0.000858 | 0.000737 | 0.000232 | 0.000213 | 0.000289 | 0.000274 | 1.5e-05 | 4.7e-05 | 0 | 0.000196 | 9e-05 | 0.000275 | 0.000149 | 6.8e-05 | -0.00024 | -0.000204 | -0.000555 | -0.000871 | -0.000875 | -0.001239 | -0.001717 | -0.002134
-0.001622 | -0.001463 | -0.000957 | -0.000792 | -0.000453 | -0.000193 | -8.1e-05 | -0.000302 | 8.2e-05 | -0.000243 | -3.1e-05 | 0.000229 | 0.00032 | 0.000449 | 8.7e-05 | 2.8e-05 | 4.6e-05 | 0.000172 | -6e-06 | 0.000107 | 2.5e-05 | 0.000137 | -9.8e-05 | 7e-06 | 0 | -2.5e-05 | -0.000153 | 7.9e-05 | -6e-05 | -7.8e-05 | -0.00047 | -0.000515 | -0.000699 | -0.000975 | -0.00101 | -0.001487 | -0.001964 | -0.002223
-0.000636 | -0.000421 | -0.000281 | 9.4e-05 | 0.000341 | 0.000381 | 0.000462 | 0.000336 | 0.000423 | 0.000308 | 0.000397 | 0.000534 | 0.000659 | 0.000693 | 0.000488 | 0.000418 | 0.000446 | 0.000271 | -0.000155 | 0.000142 | 0.000107 | 0.000137 | -7e-06 | 1.9e-05 | 0 | 0.000334 | 0.00022 | 0.000417 | 0.000393 | 0.000168 | -9e-06 | -4.4e-05 | -0.00031 | -0.000707 | -0.000621 | -0.001057 | -0.001318 | -0.001699
-8e-06 | 0.000158 | 0.00032 | 0.00034 | 0.000399 | 0.000532 | 0.000554 | 0.000432 | 0.000582 | 0.000269 | 0.000393 | 0.000745 | 0.000597 | 0.000685 | 0.000408 | 0.000248 | 0.000341 | 0.000272 | 0.000161 | 3e-06 | 0.000183 | 0.000184 | 2e-05 | 0.000118 | 0 | 0.000149 | 4.5e-05 | 0.000215 | 0.000113 | 9.1e-05 | -0.00029 | -0.000301 | -0.000559 | -0.000819 | -0.00071 | -0.001076 | -0.001338 | -0.001779
-0.000943 | -0.000721 | -0.000339 | -0.000112 | 0.000201 | 0.000279 | 0.00031 | 0.000205 | 0.000487 | 0.000149 | 0.000406 | 0.000496 | 0.000556 | 0.000632 | 0.000544 | 0.000304 | 0.000315 | 0.00033 | 0.000114 | 0.000107 | 0.000138 | 0.000168 | -7.2e-05 | -6.3e-05 | 0 | -8e-06 | -8e-05 | 4.6e-05 | 9e-06 | -0.000219 | -0.000507 | -0.000544 | -0.000715 | -0.000939 | -0.001125 | -0.001518 | -0.001763 | -0.001931
-4.4e-05 | -7e-05 | 9.4e-05 | 0.000255 | 0.000411 | 0.000389 | 0.000438 | 0.000373 | 0.000368 | 0.000355 | 0.000475 | 0.000607 | 0.000731 | 0.000634 | 0.000542 | 0.000459 | 0.000438 | 0.000385 | 0.000148 | 0.000181 | 0.000205 | 0.000199 | 0.000121 | 0.000142 | 0 | 0.000264 | 0.000152 | 0.000321 | 0.000272 | 0.000126 | 2.5e-05 | -2.7e-05 | -0.000192 | -0.000544 | -0.000449 | -0.000666 | -0.001045 | -0.001427
-0.000289 | -0.00016 | -2.5e-05 | 5.8e-05 | 0.000279 | 0.000334 | 0.000381 | 0.000199 | 0.000358 | 0.000153 | 0.000158 | 0.000559 | 0.000462 | 0.000556 | 0.000297 | 0.000245 | 0.000217 | 0.00024 | 0.00012 | 4.9e-05 | 0.00015 | 0.000163 | 7.4e-05 | 4.5e-05 | 0 | 0.000141 | -7.2e-05 | 4.2e-05 | 6.4e-05 | -9.9e-05 | -0.000292 | -0.000428 | -0.00056 | -0.000768 | -0.000866 | -0.001043 | -0.001337 | -0.00167
-0.000134 | -0.000154 | 7.1e-05 | 0.00017 | 0.000368 | 0.000319 | 0.000486 | 0.000223 | 0.000468 | 0.000217 | 0.00037 | 0.000375 | 0.000437 | 0.000531 | 0.000414 | 0.000229 | 0.000261 | 0.000323 | 0.000138 | 0.000173 | 0.000164 | 0.0001 | 4.5e-05 | -1.8e-05 | 0 | 0.000114 | -1.8e-05 | 8.8e-05 | 4.1e-05 | -9.7e-05 | -0.00025 | -0.000316 | -0.0005 | -0.000736 | -0.000754 | -0.001143 | -0.001398 | -0.001695
-0.00037 | -0.000329 | -0.000119 | 4.3e-05 | 0.000171 | 0.000217 | 0.000246 | 0.000105 | 0.000177 | 0.000188 | 0.000265 | 0.000399 | 0.000543 | 0.000537 | 0.000441 | 0.000355 | 0.000447 | 0.000359 | 0.000187 | 0.000229 | 0.000258 | 0.000216 | 0.000239 | 0.000148 | 0 | 0.000242 | 0.000226 | 0.000362 | 0.000284 | 0.00012 | 1e-06 | -4.8e-05 | -0.000167 | -0.00046 | -0.000388 | -0.000735 | -0.000965 | -0.001241
0.000688 | 0.000735 | 0.000692 | 0.000597 | 0.000692 | 0.000808 | 0.000785 | 0.00062 | 0.000594 | 0.00042 | 0.000437 | 0.000605 | 0.000563 | 0.000622 | 0.000329 | 0.000329 | 0.000266 | 0.000208 | 0.000147 | 0.000164 | 3.5e-05 | 0.00017 | 0 | 7.9e-05 | 0 | 7e-06 | -0.00013 | -7e-06 | -4.2e-05 | -0.000113 | -0.000281 | -0.000368 | -0.000539 | -0.00063 | -0.000698 | -0.000936 | -0.001289 | -0.001544
0.000241 | 0.000135 | 0.000356 | 0.000489 | 0.0006 | 0.000535 | 0.000531 | 0.00041 | 0.000428 | 0.000306 | 0.000413 | 0.000365 | 0.000467 | 0.000495 | 0.000448 | 0.00025 | 0.000337 | 0.000267 | 0.000138 | 7.8e-05 | 0.000115 | 0.000129 | -6.9e-05 | 6.7e-05 | 0 | 7.7e-05 | 2.3e-05 | 0.000139 | 2e-05 | -7.1e-05 | -0.000208 | -0.000307 | -0.000418 | -0.000688 | -0.000684 | -0.000992 | -0.00119 | -0.001464
2.9e-05 | 2.5e-05 | 0.00016 | 0.000173 | 0.000319 | 0.000339 | 0.000374 | 0.000261 | 0.00032 | 0.000306 | 0.000343 | 0.000501 | 0.000569 | 0.000555 | 0.000396 | 0.000404 | 0.000444 | 0.000381 | 0.000189 | 0.00026 | 0.00023 | 0.000262 | 0.000101 | 0.000105 | 0 | 0.000119 | 1.6e-05 | 9.2e-05 | 3.1e-05 | -6.2e-05 | -0.000168 | -0.000251 | -0.000443 | -0.000608 | -0.00063 | -0.000765 | -0.00112 | -0.00134
0.001142 | 0.001104 | 0.001062 | 0.000988 | 0.000997 | 0.001034 | 0.000936 | 0.000732 | 0.000738 | 0.000486 | 0.000507 | 0.000597 | 0.0006 | 0.000644 | 0.000424 | 0.000346 | 0.000237 | 0.000275 | 0.000148 | 0.000158 | 0.000139 | 0.00022 | 0.000111 | 0.000124 | 0 | 9.2e-05 | -9.1e-05 | -2.2e-05 | -2.6e-05 | -0.000206 | -0.000329 | -0.000419 | -0.000567 | -0.000687 | -0.000701 | -0.000973 | -0.001207 | -0.001441
0.000521 | 0.000307 | 0.000392 | 0.000532 | 0.000588 | 0.000526 | 0.000565 | 0.000454 | 0.000563 | 0.00034 | 0.000508 | 0.000509 | 0.000561 | 0.000595 | 0.00057 | 0.000336 | 0.000442 | 0.000339 | 0.000211 | 0.000105 | 0.000185 | 0.000124 | -6.1e-05 | 3e-06 | 0 | 1.4e-05 | -5.4e-05 | -1.5e-05 | -8.9e-05 | -0.000141 | -0.000387 | -0.000386 | -0.000485 | -0.000747 | -0.000684 | -0.00102 | -0.001202 | -0.001444
0.000705 | 0.000639 | 0.000619 | 0.00057 | 0.000576 | 0.000624 | 0.00059 | 0.000453 | 0.000494 | 0.000423 | 0.000433 | 0.00053 | 0.00051 | 0.00048 | 0.000308 | 0.000265 | 0.000421 | 0.000307 | 0.000157 | 0.000212 | 0.000189 | 0.00026 | 0.000136 | 0.000144 | 0 | 0.000117 | -8.2e-05 | 4.2e-05 | 1.7e-05 | -8e-05 | -0.000203 | -0.000241 | -0.000317 | -0.000513 | -0.000522 | -0.000697 | -0.000979 | -0.001234
0.00099 | 0.000881 | 0.000786 | 0.000754 | 0.000809 | 0.00073 | 0.00066 | 0.000484 | 0.000542 | 0.000347 | 0.000414 | 0.000466 | 0.000545 | 0.000576 | 0.000518 | 0.000412 | 0.000313 | 0.000264 | 0.000156 | 0.000146 | 0.000171 | 0.00021 | 7e-05 | 9.9e-05 | 0 | 1.3e-05 | -6.4e-05 | -9.1e-05 | -0.000145 | -0.000203 | -0.000311 | -0.000442 | -0.000498 | -0.000649 | -0.000748 | -0.000951 | -0.001148 | -0.001335
0.000302 | 0.000235 | 0.000416 | 0.000598 | 0.000588 | 0.000598 | 0.000654 | 0.000549 | 0.000623 | 0.000505 | 0.000628 | 0.000626 | 0.000659 | 0.00065 | 0.000563 | 0.000376 | 0.000492 | 0.000454 | 0.000302 | 0.000222 | 0.000237 | 0.000179 | -6.3e-05 | 4.5e-05 | 0 | 2.5e-05 | -0.000112 | -6.3e-05 | -0.000116 | -0.000225 | -0.000358 | -0.000372 | -0.000467 | -0.00066 | -0.000661 | -0.000939 | -0.001139 | -0.001317
0.001269 | 0.001122 | 0.001019 | 0.000831 | 0.000875 | 0.000741 | 0.000684 | 0.000542 | 0.000514 | 0.000398 | 0.000396 | 0.000453 | 0.000456 | 0.000433 | 0.000279 | 0.000315 | 0.000287 | 0.000217 | 0.000147 | 0.00018 | 0.000123 | 0.00023 | 0.000142 | 0.000128 | 0 | 5.7e-05 | -9.6e-05 | -1.9e-05 | -6.4e-05 | -0.000171 | -0.000235 | -0.000314 | -0.000412 | -0.000578 | -0.000618 | -0.000761 | -0.001099 | -0.001223
0.001292 | 0.001119 | 0.001011 | 0.00103 | 0.001074 | 0.00095 | 0.000911 | 0.000726 | 0.000739 | 0.000607 | 0.000596 | 0.000603 | 0.000598 | 0.000629 | 0.000562 | 0.000381 | 0.000369 | 0.000307 | 0.000185 | 0.000146 | 0.000161 | 0.000152 | 5.9e-05 | 4.9e-05 | 0 | 5.8e-05 | -5.6e-05 | -4.5e-05 | -9.6e-05 | -0.00019 | -0.000277 | -0.000361 | -0.000412 | -0.000586 | -0.000672 | -0.000838 | -0.001013 | -0.001264
0.000684 | 0.000578 | 0.000604 | 0.000581 | 0.00056 | 0.000488 | 0.00052 | 0.000434 | 0.000439 | 0.000355 | 0.000389 | 0.000427 | 0.000428 | 0.000409 | 0.000353 | 0.000263 | 0.000349 | 0.000277 | 0.000202 | 0.000152 | 0.000143 | 0.000146 | 1.5e-05 | 0.0001 | 0 | -1.3e-05 | -0.000125 | -8.6e-05 | -0.000193 | -0.000237 | -0.000359 | -0.000409 | -0.000484 | -0.000721 | -0.000727 | -0.000977 | -0.001138 | -0.001289
0.00141 | 0.00123 | 0.00117 | 0.00111 | 0.001155 | 0.001027 | 0.000967 | 0.000739 | 0.000754 | 0.000615 | 0.000567 | 0.000531 | 0.000572 | 0.000556 | 0.000421 | 0.000413 | 0.000342 | 0.000285 | 0.000159 | 0.000198 | 0.000165 | 0.000241 | 0.000147 | 0.000129 | 0 | 2e-06 | -9.3e-05 | -0.000184 | -0.000196 | -0.000298 | -0.000347 | -0.000443 | -0.000536 | -0.00069 | -0.000745 | -0.000887 | -0.001179 | -0.001307
0.001522 | 0.001269 | 0.001058 | 0.001022 | 0.001038 | 0.000996 | 0.000954 | 0.000774 | 0.000727 | 0.000518 | 0.000501 | 0.000462 | 0.000441 | 0.000356 | 0.000213 | 0.00013 | 9.2e-05 | 6.2e-05 | -4.6e-05 | -4.8e-05 | 3.1e-05 | 0.00011 | -7.7e-05 | 7e-06 | 0 | 3.3e-05 | 5e-06 | -1.3e-05 | -3.6e-05 | -0.000137 | -0.00012 | -0.000168 | -0.000298 | -0.000441 | -0.000495 | -0.000663 | -0.000934 | -0.001128
0.001459 | 0.001203 | 0.001073 | 0.001132 | 0.001073 | 0.001068 | 0.000971 | 0.000847 | 0.000846 | 0.000712 | 0.000715 | 0.00072 | 0.0007 | 0.000653 | 0.000472 | 0.000398 | 0.000415 | 0.000313 | 0.00016 | 0.000154 | 0.000103 | 0.0001 | 4.6e-05 | 8.9e-05 | 0 | 7.4e-05 | 1.4e-05 | 9.9e-05 | 1.4e-05 | 8e-06 | -9.5e-05 | -7.4e-05 | -0.000186 | -0.000383 | -0.000422 | -0.000587 | -0.000798 | -0.001051
0.001537 | 0.001413 | 0.001353 | 0.001251 | 0.001274 | 0.001179 | 0.001135 | 0.000983 | 0.000967 | 0.000756 | 0.000683 | 0.000631 | 0.00054 | 0.00051 | 0.000329 | 0.000221 | 0.00021 | 0.000204 | 0.000118 | 0.000134 | 0.000118 | 0.000139 | 5.5e-05 | -7e-06 | 0 | 2.2e-05 | 1.5e-05 | 5e-06 | 7.8e-05 | 2.8e-05 | -2.5e-05 | -9.9e-05 | -0.000184 | -0.000344 | -0.000367 | -0.000616 | -0.000801 | -0.00099
0.001317 | 0.001038 | 0.000894 | 0.000862 | 0.000891 | 0.000799 | 0.000743 | 0.000584 | 0.000513 | 0.000375 | 0.000411 | 0.000404 | 0.000347 | 0.000293 | 0.000182 | 9.6e-05 | 6.7e-05 | 1.8e-05 | -0.000119 | -6.8e-05 | -3.9e-05 | 1.6e-05 | -7.2e-05 | 4e-06 | 0 | 6.8e-05 | 2.4e-05 | 6.2e-05 | 4.8e-05 | 2.3e-05 | 1.2e-05 | -4.3e-05 | -5e-05 | -0.000223 | -0.000268 | -0.000511 | -0.000728 | -0.00092
0.001366 | 0.001238 | 0.001187 | 0.001203 | 0.001156 | 0.00112 | 0.001064 | 0.000908 | 0.000903 | 0.000778 | 0.000674 | 0.000649 | 0.000599 | 0.000501 | 0.000358 | 0.000264 | 0.000256 | 0.000173 | 7.2e-05 | 3.2e-05 | 4.4e-05 | 8e-05 | 0 | 3.5e-05 | 0 | 7.7e-05 | 3e-05 | 0.00012 | 0.000111 | 8.5e-05 | 4e-05 | 1.1e-05 | -4.5e-05 | -0.000233 | -0.000297 | -0.000443 | -0.000638 | -0.000846
0.0012 | 0.000963 | 0.000814 | 0.000798 | 0.000818 | 0.000768 | 0.000753 | 0.000642 | 0.000529 | 0.000394 | 0.000409 | 0.000369 | 0.000363 | 0.000292 | 0.000165 | 0.000133 | 0.000162 | 0.000102 | 1.7e-05 | 4e-05 | 3.2e-05 | 7.4e-05 | -5e-06 | 6e-06 | 0 | 8.8e-05 | 6.4e-05 | 0.000111 | 0.000154 | 0.000137 | 0.00013 | 0.00014 | 6e-06 | -0.000175 | -0.0002 | -0.000382 | -0.000602 | -0.000792
0.001412 | 0.001171 | 0.001035 | 0.001026 | 0.001024 | 0.000952 | 0.000908 | 0.000783 | 0.000768 | 0.000636 | 0.000594 | 0.00058 | 0.000553 | 0.000405 | 0.000308 | 0.00018 | 0.000157 | 8.4e-05 | -2.6e-05 | -3.4e-05 | -1.1e-05 | 3.4e-05 | -4.2e-05 | -7e-06 | 0 | 5.6e-05 | 3.6e-05 | 0.000135 | 0.000151 | 0.000177 | 0.000154 | 0.000105 | 5.8e-05 | -0.000102 | -0.000176 | -0.000366 | -0.000573 | -0.00074
0.001386 | 0.001127 | 0.00095 | 0.00093 | 0.000952 | 0.00096 | 0.000938 | 0.000732 | 0.000737 | 0.000575 | 0.000484 | 0.000444 | 0.000392 | 0.000347 | 0.000202 | 0.000166 | 0.000106 | 0.000103 | -1.6e-05 | -7e-06 | -2e-05 | 3e-05 | 1e-06 | 3.7e-05 | 0 | 8.6e-05 | 8.4e-05 | 0.000191 | 0.000268 | 0.000251 | 0.000196 | 0.000189 | 0.00015 | -1.4e-05 | -9.6e-05 | -0.000239 | -0.000474 | -0.000691
0.001321 | 0.001147 | 0.001069 | 0.000979 | 0.00098 | 0.000847 | 0.000732 | 0.000586 | 0.000504 | 0.00036 | 0.000241 | 0.000227 | 0.000222 | 0.000222 | 0.000193 | 7.7e-05 | 2.8e-05 | -1.8e-05 | -8.7e-05 | -6.4e-05 | -6.5e-05 | 6e-06 | -7.4e-05 | 2e-05 | 0 | 4.2e-05 | 5e-05 | 6.1e-05 | 0.000122 | 0.000137 | 0.000116 | 7.8e-05 | 6e-06 | -0.000108 | -0.000186 | -0.000359 | -0.000548 | -0.000761
0.001598 | 0.001288 | 0.00114 | 0.001162 | 0.001139 | 0.00104 | 0.001036 | 0.000917 | 0.000909 | 0.000778 | 0.000758 | 0.000732 | 0.000602 | 0.000481 | 0.000258 | 0.000134 | 9.9e-05 | 4.8e-05 | -5.6e-05 | -0.000115 | -8.8e-05 | -4.4e-05 | -0.000101 | -2.5e-05 | 0 | 0.000124 | 0.000138 | 0.000261 | 0.000345 | 0.000375 | 0.000328 | 0.00028 | 0.000217 | 6.7e-05 | 1.5e-05 | -0.000146 | -0.000356 | -0.000532
0.001271 | 0.001075 | 0.000961 | 0.000814 | 0.00074 | 0.000832 | 0.000755 | 0.000607 | 0.000573 | 0.000416 | 0.000382 | 0.000351 | 0.000311 | 0.000274 | 0.000169 | 0.000149 | 0.000134 | 2.3e-05 | -2.7e-05 | 1.7e-05 | 2.8e-05 | 6.6e-05 | 1.1e-05 | -7e-06 | 0 | -5.4e-05 | -3.7e-05 | -3.6e-05 | -1.8e-05 | -6.8e-05 | -0.000104 | -0.000118 | -0.000184 | -0.00031 | -0.000402 | -0.000529 | -0.00076 | -0.000925
0.001359 | 0.001085 | 0.000939 | 0.000928 | 0.000895 | 0.000661 | 0.000771 | 0.000593 | 0.000556 | 0.000415 | 0.000388 | 0.000317 | 0.000357 | 0.000371 | 0.000203 | 2.4e-05 | 6e-05 | 9.6e-05 | -5.4e-05 | -3e-05 | -3.7e-05 | 0.000113 | -1.7e-05 | 5.3e-05 | 0 | 5.5e-05 | 0.000175 | 0.000268 | 0.000293 | 0.000285 | 0.000305 | 0.000225 | 0.000131 | -1.6e-05 | -4.8e-05 | -0.000233 | -0.00041 | -0.000564
0.001247 | 0.001068 | 0.000888 | 0.000818 | 0.000873 | 0.000851 | 0.000617 | 0.000481 | 0.00045 | 0.000284 | 0.000304 | 0.000298 | 0.000288 | 0.000218 | 0.00017 | 0.000134 | -1.2e-05 | -0.000125 | -0.000174 | -0.000205 | -0.000113 | -0.000104 | -9.1e-05 | -4.9e-05 | 0 | 4.3e-05 | -5.1e-05 | 5.8e-05 | 0.000177 | 0.000134 | 0.000145 | 0.000149 | 0.000156 | -3e-06 | -3.9e-05 | -0.00025 | -0.000479 | -0.000718
0.001233 | 0.000941 | 0.00087 | 0.000853 | 0.000754 | 0.000614 | 0.00058 | 0.000463 | 0.000467 | 0.000331 | 0.00026 | 0.000206 | 0.000162 | 9.3e-05 | -6.8e-05 | -0.000146 | -0.000148 | -0.000207 | -0.000327 | -0.000237 | -0.000178 | -7.2e-05 | -6.9e-05 | -2.4e-05 | 0 | -2e-06 | -9e-06 | 6.2e-05 | 0.000101 | 0.000138 | 9.4e-05 | 2.2e-05 | -5.1e-05 | -0.000186 | -0.000276 | -0.000438 | -0.000613 | -0.000752
0.001751 | 0.001526 | 0.00133 | 0.001306 | 0.001245 | 0.001156 | 0.001127 | 0.000953 | 0.000888 | 0.000755 | 0.000755 | 0.000795 | 0.00076 | 0.000703 | 0.000528 | 0.000429 | 0.000384 | 0.00034 | 0.00022 | 0.000152 | 0.000118 | 6e-05 | -7.1e-05 | -1.7e-05 | 0 | 4.3e-05 | 5.9e-05 | 0.000186 | 0.000239 | 0.000299 | 0.00025 | 0.000263 | 0.000152 | 5.3e-05 | -2e-06 | -0.000165 | -0.000378 | -0.000584
0.001745 | 0.001523 | 0.001424 | 0.001415 | 0.001332 | 0.001161 | 0.001122 | 0.000954 | 0.000925 | 0.000684 | 0.00054 | 0.000401 | 0.000306 | 0.000238 | 0.000153 | 5.6e-05 | 8.1e-05 | 2.3e-05 | -8.9e-05 | -6.9e-05 | -5.6e-05 | 7e-06 | -4.6e-05 | 6e-06 | 0 | -3e-06 | 8.4e-05 | 0.000117 | 0.000212 | 0.000255 | 0.000226 | 0.000208 | 0.000112 | -7e-06 | -3.6e-05 | -0.000217 | -0.000447 | -0.000583
0.001756 | 0.001484 | 0.001233 | 0.001088 | 0.001042 | 0.00095 | 0.000866 | 0.000737 | 0.0007 | 0.000565 | 0.000476 | 0.000445 | 0.000404 | 0.000322 | 0.000223 | 0.000102 | 0.000116 | 9.4e-05 | -8.7e-05 | -5.7e-05 | -5.8e-05 | -5.5e-05 | -7.3e-05 | -5.4e-05 | 0 | 8e-05 | 0.0001 | 0.000181 | 0.000197 | 0.000196 | 0.000207 | 0.000148 | 9.9e-05 | -4.6e-05 | -9.4e-05 | -0.000223 | -0.000437 | -0.000621
0.001714 | 0.001462 | 0.001276 | 0.001139 | 0.00106 | 0.000916 | 0.000896 | 0.000766 | 0.000738 | 0.000632 | 0.000541 | 0.000556 | 0.000534 | 0.000525 | 0.000327 | 0.000253 | 0.000196 | 0.000191 | 7.5e-05 | 4.1e-05 | 7.5e-05 | 0.000126 | 3.8e-05 | 4.1e-05 | 0 | -1.4e-05 | -1e-06 | 0.000117 | 0.000148 | 0.000158 | 0.000139 | 9.6e-05 | 0 | -0.000114 | -0.000181 | -0.000334 | -0.000545 | -0.000712
0.001885 | 0.001724 | 0.001587 | 0.001503 | 0.001409 | 0.001359 | 0.001244 | 0.001041 | 0.000949 | 0.00076 | 0.000688 | 0.00058 | 0.00047 | 0.000363 | 0.000282 | 0.000211 | 0.000141 | 0.000137 | 2.3e-05 | 1.3e-05 | -1.4e-05 | 2.4e-05 | -1.7e-05 | -5e-06 | 0 | 4.2e-05 | 4.4e-05 | 8e-05 | 0.000113 | 0.00014 | 0.000102 | 0.000106 | 3.7e-05 | -0.000115 | -0.000169 | -0.000333 | -0.000539 | -0.00069
0.001918 | 0.001631 | 0.001433 | 0.00134 | 0.001284 | 0.001159 | 0.001095 | 0.000929 | 0.000926 | 0.000784 | 0.000679 | 0.000643 | 0.000607 | 0.000514 | 0.000343 | 0.000271 | 0.00026 | 0.000207 | 7.4e-05 | 0.000105 | 2.5e-05 | 5e-05 | 1.6e-05 | 2e-05 | 0 | -2.9e-05 | -4.3e-05 | 4.8e-05 | 8.7e-05 | 7.3e-05 | 3.3e-05 | -2.8e-05 | -9.7e-05 | -0.000235 | -0.000291 | -0.000436 | -0.00066 | -0.000783
0.002363 | 0.002108 | 0.001838 | 0.001727 | 0.00164 | 0.001509 | 0.001463 | 0.001235 | 0.001162 | 0.000973 | 0.000763 | 0.000744 | 0.000686 | 0.000627 | 0.000434 | 0.00035 | 0.000281 | 0.00025 | 9.2e-05 | 0.000105 | 9e-06 | 8.5e-05 | 5.6e-05 | 4.7e-05 | 0 | 7e-06 | -3.7e-05 | -2.6e-05 | 9e-06 | 3.7e-05 | -3.8e-05 | -0.000114 | -0.000191 | -0.000301 | -0.000366 | -0.000504 | -0.000717 | -0.000896
0.002091 | 0.001852 | 0.001791 | 0.001766 | 0.001682 | 0.001566 | 0.001448 | 0.001276 | 0.001291 | 0.001118 | 0.001043 | 0.000945 | 0.000866 | 0.000757 | 0.000623 | 0.000452 | 0.000436 | 0.000285 | 9e-05 | 8.8e-05 | 0.000107 | 9.6e-05 | -1.7e-05 | -5e-06 | 0 | -1.9e-05 | -3.7e-05 | -2.1e-05 | -5e-06 | -3.6e-05 | -0.000122 | -0.000187 | -0.000228 | -0.000397 | -0.00044 | -0.000672 | -0.00081 | -0.000973
0.00252 | 0.002318 | 0.00204 | 0.001886 | 0.001788 | 0.001632 | 0.001606 | 0.001315 | 0.001149 | 0.000971 | 0.00091 | 0.000877 | 0.000782 | 0.0007 | 0.000543 | 0.000397 | 0.000353 | 0.000313 | 0.000198 | 0.000139 | 0.000135 | 0.000141 | 2e-05 | 2.2e-05 | 0 | -5.8e-05 | -0.000137 | -0.0001 | -0.000116 | -0.000138 | -0.000191 | -0.000283 | -0.000386 | -0.000497 | -0.000588 | -0.000747 | -0.000945 | -0.001083
0.002808 | 0.002546 | 0.002348 | 0.002141 | 0.002058 | 0.001945 | 0.001765 | 0.001568 | 0.001502 | 0.001271 | 0.001072 | 0.000998 | 0.000843 | 0.000749 | 0.000574 | 0.00046 | 0.00041 | 0.000365 | 0.000237 | 0.000192 | 0.000132 | 0.000146 | 9.6e-05 | 2.5e-05 | 0 | -4.8e-05 | -0.00016 | -0.00013 | -0.000201 | -0.000264 | -0.000346 | -0.000408 | -0.000508 | -0.000639 | -0.000721 | -0.000834 | -0.001086 | -0.00123
0.002682 | 0.002421 | 0.002242 | 0.002181 | 0.002014 | 0.00181 | 0.001723 | 0.001562 | 0.001479 | 0.001256 | 0.00118 | 0.001094 | 0.000966 | 0.000928 | 0.000723 | 0.00059 | 0.000595 | 0.000454 | 0.000239 | 0.000254 | 0.000256 | 0.000136 | 2.3e-05 | 5.6e-05 | 0 | 1.3e-05 | -0.000113 | -0.000157 | -0.000235 | -0.000317 | -0.000422 | -0.000463 | -0.000577 | -0.000751 | -0.000789 | -0.000991 | -0.001143 | -0.001315
0.002714 | 0.002496 | 0.00233 | 0.002239 | 0.002133 | 0.002 | 0.001942 | 0.001656 | 0.001551 | 0.001336 | 0.001174 | 0.001165 | 0.001035 | 0.000907 | 0.000752 | 0.000696 | 0.000601 | 0.00053 | 0.000383 | 0.000334 | 0.000271 | 0.000237 | 0.000113 | 6.3e-05 | 0 | -5e-05 | -0.000204 | -0.000197 | -0.000295 | -0.000397 | -0.000486 | -0.000543 | -0.000665 | -0.000799 | -0.00089 | -0.001055 | -0.00126 | -0.001363
0.002558 | 0.002408 | 0.002212 | 0.002078 | 0.001937 | 0.00183 | 0.001591 | 0.001484 | 0.001472 | 0.001244 | 0.001165 | 0.001183 | 0.001037 | 0.000991 | 0.000801 | 0.000636 | 0.000562 | 0.000578 | 0.000374 | 0.000361 | 0.000303 | 0.000289 | 0.000179 | 0.000128 | 0 | 5.2e-05 | -0.000103 | -0.000108 | -0.000211 | -0.000319 | -0.00049 | -0.000468 | -0.000588 | -0.000765 | -0.000804 | -0.001015 | -0.001248 | -0.001407
0.003299 | 0.002998 | 0.002752 | 0.002641 | 0.002435 | 0.002277 | 0.002158 | 0.0019 | 0.001852 | 0.001614 | 0.001425 | 0.001334 | 0.001172 | 0.00103 | 0.000811 | 0.000664 | 0.000542 | 0.000405 | 0.000302 | 0.000308 | 0.000275 | 0.000188 | 6.6e-05 | 8.1e-05 | 0 | -4.3e-05 | -0.000218 | -0.000194 | -0.000246 | -0.000337 | -0.00051 | -0.000615 | -0.000741 | -0.00086 | -0.000943 | -0.001111 | -0.001228 | -0.001446
0.003162 | 0.002955 | 0.002768 | 0.002512 | 0.002482 | 0.002286 | 0.002214 | 0.001917 | 0.00178 | 0.001448 | 0.00135 | 0.001275 | 0.001152 | 0.001072 | 0.00083 | 0.000711 | 0.000665 | 0.000616 | 0.000421 | 0.000371 | 0.000359 | 0.000295 | 0.000128 | 6e-05 | 0 | -2.9e-05 | -0.000201 | -0.000288 | -0.000373 | -0.000545 | -0.000654 | -0.000667 | -0.000891 | -0.000979 | -0.001043 | -0.001283 | -0.001425 | -0.001564
0.003275 | 0.003085 | 0.002845 | 0.0027 | 0.002516 | 0.002302 | 0.00214 | 0.001956 | 0.001834 | 0.0016 | 0.001453 | 0.001384 | 0.001298 | 0.001178 | 0.000984 | 0.000792 | 0.000742 | 0.000656 | 0.000452 | 0.000391 | 0.000303 | 0.000313 | 0.000167 | 5.7e-05 | 0 | 6e-06 | -0.000249 | -0.000236 | -0.0004 | -0.000534 | -0.000675 | -0.000776 | -0.000867 | -0.001111 | -0.001067 | -0.001257 | -0.001522 | -0.001576
0.00361 | 0.003396 | 0.003238 | 0.003019 | 0.002802 | 0.002618 | 0.002473 | 0.002225 | 0.002155 | 0.00192 | 0.001726 | 0.001719 | 0.00154 | 0.001445 | 0.001137 | 0.00088 | 0.000934 | 0.000854 | 0.000623 | 0.000604 | 0.000616 | 0.000449 | 0.000293 | 0.000152 | 0 | 5.7e-05 | -0.000195 | -0.000164 | -0.000307 | -0.000393 | -0.000579 | -0.000646 | -0.000771 | -0.000937 | -0.000923 | -0.00109 | -0.001305 | -0.001495
0.003208 | 0.002958 | 0.002718 | 0.002545 | 0.002578 | 0.002452 | 0.002354 | 0.002005 | 0.001906 | 0.001624 | 0.001535 | 0.001501 | 0.001331 | 0.001261 | 0.001014 | 0.000816 | 0.000764 | 0.000792 | 0.00057 | 0.00052 | 0.000457 | 0.000428 | 0.000152 | 0.000122 | 0 | 3e-06 | -0.000236 | -0.000316 | -0.000432 | -0.000561 | -0.0007 | -0.000817 | -0.000904 | -0.001171 | -0.001144 | -0.001326 | -0.001577 | -0.001691
0.003942 | 0.00366 | 0.003369 | 0.00316 | 0.002924 | 0.002674 | 0.00245 | 0.002132 | 0.002062 | 0.001772 | 0.001633 | 0.001534 | 0.001429 | 0.00123 | 0.000999 | 0.0009 | 0.000731 | 0.00072 | 0.000477 | 0.000481 | 0.000403 | 0.000406 | 0.000151 | 0.000188 | 0 | 4e-06 | -0.000128 | -0.000168 | -0.000299 | -0.000469 | -0.000644 | -0.00078 | -0.000782 | -0.001054 | -0.001024 | -0.001166 | -0.001379 | -0.001579
0.004044 | 0.003851 | 0.003733 | 0.003457 | 0.003208 | 0.003142 | 0.002931 | 0.002564 | 0.00255 | 0.002223 | 0.002062 | 0.001904 | 0.001806 | 0.001611 | 0.001292 | 0.001025 | 0.001083 | 0.000963 | 0.000727 | 0.000645 | 0.000633 | 0.000596 | 0.000304 | 0.000248 | 0 | 2e-05 | -0.000173 | -0.000182 | -0.000272 | -0.000441 | -0.000645 | -0.000656 | -0.00086 | -0.001009 | -0.001093 | -0.001242 | -0.001425 | -0.001513
0.003796 | 0.003553 | 0.003334 | 0.003138 | 0.003053 | 0.002868 | 0.002755 | 0.002373 | 0.002211 | 0.001913 | 0.001857 | 0.001713 | 0.001576 | 0.001409 | 0.001204 | 0.00091 | 0.000806 | 0.000741 | 0.000486 | 0.000475 | 0.000396 | 0.000406 | 7.5e-05 | 2.6e-05 | 0 | -2.9e-05 | -0.000241 | -0.000382 | -0.00049 | -0.000662 | -0.000849 | -0.000953 | -0.001129 | -0.001348 | -0.00123 | -0.00154 | -0.001757 | -0.001791
0.004116 | 0.003855 | 0.003547 | 0.003283 | 0.002972 | 0.002721 | 0.002726 | 0.002264 | 0.00237 | 0.002032 | 0.001846 | 0.00186 | 0.001653 | 0.001661 | 0.001263 | 0.000984 | 0.00096 | 0.000859 | 0.000778 | 0.000685 | 0.00056 | 0.000532 | 0.00027 | 0.000288 | 0 | 6.6e-05 | -0.000181 | -8.8e-05 | -0.000373 | -0.000564 | -0.000754 | -0.000839 | -0.000903 | -0.001171 | -0.001088 | -0.001276 | -0.001471 | -0.001658
0.004379 | 0.004165 | 0.00406 | 0.00382 | 0.003575 | 0.003379 | 0.003201 | 0.002905 | 0.002812 | 0.002231 | 0.002061 | 0.002018 | 0.00184 | 0.001638 | 0.001394 | 0.00098 | 0.001097 | 0.001016 | 0.000745 | 0.0006 | 0.00065 | 0.000511 | 0.000224 | 0.000175 | 0 | -4.8e-05 | -0.000399 | -0.000343 | -0.000449 | -0.000638 | -0.000988 | -0.001063 | -0.001093 | -0.001483 | -0.001395 | -0.001509 | -0.001688 | -0.001862
0.003986 | 0.003741 | 0.003498 | 0.00325 | 0.003232 | 0.002989 | 0.002949 | 0.002501 | 0.002424 | 0.002131 | 0.002056 | 0.001896 | 0.001815 | 0.001673 | 0.001381 | 0.001133 | 0.001087 | 0.000979 | 0.000564 | 0.000498 | 0.000556 | 0.000538 | 0.00022 | 0.000145 | 0 | -2.4e-05 | -0.000298 | -0.000433 | -0.000648 | -0.000753 | -0.00095 | -0.001165 | -0.001225 | -0.001517 | -0.001333 | -0.001671 | -0.001912 | -0.001897
0.004988 | 0.004752 | 0.004463 | 0.004234 | 0.003937 | 0.00365 | 0.003508 | 0.003131 | 0.002943 | 0.002639 | 0.002508 | 0.002419 | 0.0021 | 0.002029 | 0.001509 | 0.001294 | 0.001342 | 0.001142 | 0.000881 | 0.000825 | 0.0007 | 0.000579 | 0.000289 | 0.000225 | 0 | 5.8e-05 | -0.000311 | -0.000134 | -0.000486 | -0.000695 | -0.000968 | -0.000986 | -0.001192 | -0.00139 | -0.001335 | -0.001502 | -0.001717 | -0.001808

## 150_CC_taarray
0.039052 | 0.036858 | 0.034174 | 0.033916 | 0.033242 | 0.032353 | 0.03108 | 0.029288 | 0.029892 | 0.028222 | 0.027654 | 0.023914 | 0.021668 | 0.020679 | 0.019524 | 0.015355 | 0.013908 | 0.013255 | 0.011885 | 0.010245 | 0.007327 | 0.005818 | 0.003209 | 0.000748 | 0 | -0.003942 | -0.006132 | -0.006526 | -0.006993 | -0.007718 | -0.005498 | -0.006671 | -0.007008 | -0.006134 | -0.005174 | -0.004401 | -0.003666 | -0.005225
0.042879 | 0.040073 | 0.036934 | 0.036253 | 0.034756 | 0.034326 | 0.032846 | 0.03075 | 0.030555 | 0.029195 | 0.029007 | 0.025696 | 0.02328 | 0.021237 | 0.019753 | 0.016982 | 0.015442 | 0.015104 | 0.012961 | 0.010995 | 0.007681 | 0.006025 | 0.00364 | 0.001615 | 0 | -0.002798 | -0.004819 | -0.00644 | -0.007294 | -0.008752 | -0.007358 | -0.007117 | -0.009104 | -0.008634 | -0.00889 | -0.007729 | -0.007733 | -0.009107
0.04602 | 0.044008 | 0.041718 | 0.040947 | 0.039604 | 0.037819 | 0.035958 | 0.03415 | 0.033872 | 0.031951 | 0.030947 | 0.027278 | 0.025167 | 0.022905 | 0.021934 | 0.018429 | 0.017201 | 0.015949 | 0.013821 | 0.011792 | 0.008784 | 0.006892 | 0.003892 | 0.001976 | 0 | -0.003169 | -0.005057 | -0.006642 | -0.007487 | -0.009553 | -0.008764 | -0.01 | -0.011412 | -0.010949 | -0.012541 | -0.011006 | -0.011778 | -0.013223
0.048816 | 0.046947 | 0.044544 | 0.043679 | 0.042139 | 0.0404 | 0.038404 | 0.035946 | 0.03563 | 0.034145 | 0.032552 | 0.029203 | 0.026612 | 0.025056 | 0.022958 | 0.020037 | 0.017821 | 0.016154 | 0.014299 | 0.01184 | 0.009082 | 0.006692 | 0.004407 | 0.002367 | 0 | -0.002909 | -0.005572 | -0.006621 | -0.008405 | -0.010043 | -0.01006 | -0.01121 | -0.012877 | -0.013038 | -0.01487 | -0.013804 | -0.014851 | -0.016457
0.049066 | 0.047227 | 0.044971 | 0.04381 | 0.0416 | 0.039564 | 0.037527 | 0.035567 | 0.034644 | 0.032761 | 0.031641 | 0.028135 | 0.025477 | 0.024066 | 0.021872 | 0.01898 | 0.017195 | 0.015761 | 0.013599 | 0.011365 | 0.008738 | 0.006706 | 0.004031 | 0.00195 | 0 | -0.002671 | -0.005413 | -0.006386 | -0.008462 | -0.010529 | -0.010416 | -0.012033 | -0.013417 | -0.013775 | -0.014976 | -0.015064 | -0.016726 | -0.017541
0.049092 | 0.047142 | 0.044774 | 0.04322 | 0.041601 | 0.039336 | 0.037396 | 0.035586 | 0.034797 | 0.032426 | 0.03103 | 0.028206 | 0.025863 | 0.024 | 0.022062 | 0.01948 | 0.017755 | 0.016402 | 0.013872 | 0.011878 | 0.009001 | 0.007205 | 0.004574 | 0.002429 | 0 | -0.002467 | -0.00457 | -0.00616 | -0.007644 | -0.009147 | -0.010043 | -0.011349 | -0.012587 | -0.013125 | -0.014659 | -0.015041 | -0.015809 | -0.017238
0.046552 | 0.044954 | 0.042915 | 0.041523 | 0.039708 | 0.038032 | 0.03604 | 0.033722 | 0.032778 | 0.031384 | 0.029837 | 0.026825 | 0.024595 | 0.022893 | 0.020664 | 0.018418 | 0.016607 | 0.015153 | 0.013117 | 0.011245 | 0.008662 | 0.006739 | 0.004116 | 0.002519 | 0 | -0.00229 | -0.004365 | -0.005669 | -0.007374 | -0.009241 | -0.009666 | -0.010865 | -0.011977 | -0.012614 | -0.014005 | -0.014255 | -0.015333 | -0.016503
0.04433 | 0.042559 | 0.040524 | 0.039706 | 0.038239 | 0.03628 | 0.034478 | 0.032618 | 0.031506 | 0.029842 | 0.028363 | 0.025529 | 0.022989 | 0.021631 | 0.019797 | 0.017386 | 0.015558 | 0.014277 | 0.012561 | 0.010457 | 0.008328 | 0.006267 | 0.004273 | 0.002125 | 0 | -0.002122 | -0.00432 | -0.005501 | -0.007139 | -0.00863 | -0.009294 | -0.010335 | -0.011473 | -0.012071 | -0.01303 | -0.013761 | -0.01438 | -0.015547
0.041424 | 0.039454 | 0.037402 | 0.036284 | 0.034837 | 0.033333 | 0.031561 | 0.030132 | 0.029232 | 0.027496 | 0.026513 | 0.024136 | 0.021975 | 0.020386 | 0.019034 | 0.016833 | 0.015465 | 0.013668 | 0.012165 | 0.010471 | 0.007922 | 0.006374 | 0.004277 | 0.00207 | 0 | -0.00189 | -0.003705 | -0.004751 | -0.006415 | -0.007769 | -0.008474 | -0.009703 | -0.010438 | -0.011028 | -0.012207 | -0.012341 | -0.013528 | -0.014246
0.040887 | 0.038771 | 0.036282 | 0.03502 | 0.033196 | 0.031894 | 0.03001 | 0.028672 | 0.027698 | 0.026351 | 0.025227 | 0.022848 | 0.020765 | 0.019677 | 0.018041 | 0.016285 | 0.014884 | 0.013358 | 0.011669 | 0.009852 | 0.0078 | 0.0061 | 0.003853 | 0.002007 | 0 | -0.001896 | -0.003583 | -0.004702 | -0.006171 | -0.007757 | -0.008289 | -0.009307 | -0.010087 | -0.010644 | -0.011725 | -0.011997 | -0.012939 | -0.013761
0.039247 | 0.037218 | 0.034967 | 0.033493 | 0.031831 | 0.030365 | 0.028805 | 0.027364 | 0.026432 | 0.02503 | 0.023906 | 0.021701 | 0.020069 | 0.018748 | 0.017242 | 0.015542 | 0.014272 | 0.01276 | 0.011333 | 0.009693 | 0.007599 | 0.00582 | 0.003777 | 0.001889 | 0 | -0.001996 | -0.003684 | -0.004623 | -0.006214 | -0.007755 | -0.00791 | -0.009116 | -0.009842 | -0.010371 | -0.011466 | -0.011604 | -0.012223 | -0.013187
0.038958 | 0.036962 | 0.034535 | 0.033139 | 0.031428 | 0.029879 | 0.028099 | 0.026681 | 0.025722 | 0.024462 | 0.023192 | 0.021111 | 0.01946 | 0.018323 | 0.016979 | 0.015167 | 0.013735 | 0.012631 | 0.011201 | 0.009425 | 0.007458 | 0.005697 | 0.003808 | 0.001985 | 0 | -0.001834 | -0.003523 | -0.004903 | -0.006179 | -0.007427 | -0.007921 | -0.008838 | -0.009696 | -0.010068 | -0.011074 | -0.011127 | -0.012033 | -0.012577
0.037717 | 0.035828 | 0.033695 | 0.032201 | 0.030465 | 0.029067 | 0.027409 | 0.026112 | 0.025288 | 0.023675 | 0.022607 | 0.020672 | 0.019005 | 0.017897 | 0.016512 | 0.014978 | 0.013562 | 0.012396 | 0.010788 | 0.009171 | 0.007279 | 0.005712 | 0.003712 | 0.001876 | 0 | -0.002138 | -0.003573 | -0.004845 | -0.006288 | -0.007347 | -0.007936 | -0.008801 | -0.00948 | -0.009988 | -0.010899 | -0.011025 | -0.011626 | -0.012291
0.03705 | 0.035304 | 0.033238 | 0.031781 | 0.030179 | 0.028711 | 0.027134 | 0.025799 | 0.024762 | 0.023412 | 0.022171 | 0.020379 | 0.018743 | 0.01768 | 0.016487 | 0.014882 | 0.013603 | 0.012256 | 0.010723 | 0.009393 | 0.007516 | 0.005784 | 0.003838 | 0.001934 | 0 | -0.001847 | -0.003508 | -0.004847 | -0.006137 | -0.007323 | -0.007732 | -0.008587 | -0.009334 | -0.009727 | -0.010631 | -0.010857 | -0.011397 | -0.011862
0.036303 | 0.034642 | 0.032666 | 0.031244 | 0.029597 | 0.028039 | 0.026643 | 0.025358 | 0.024343 | 0.022951 | 0.021939 | 0.020112 | 0.018463 | 0.017307 | 0.015919 | 0.014582 | 0.013133 | 0.012011 | 0.010614 | 0.009033 | 0.007301 | 0.005577 | 0.003686 | 0.001754 | 0 | -0.002058 | -0.003769 | -0.005117 | -0.006534 | -0.00763 | -0.007963 | -0.008893 | -0.009459 | -0.009976 | -0.010549 | -0.010731 | -0.011381 | -0.011803
0.035455 | 0.03384 | 0.032067 | 0.030754 | 0.029043 | 0.027681 | 0.02616 | 0.024919 | 0.024005 | 0.022665 | 0.021595 | 0.019751 | 0.01829 | 0.017343 | 0.016074 | 0.014591 | 0.013185 | 0.012066 | 0.010692 | 0.009225 | 0.007509 | 0.005725 | 0.004001 | 0.002108 | 0 | -0.001886 | -0.00355 | -0.004901 | -0.006217 | -0.007331 | -0.007701 | -0.008517 | -0.009003 | -0.009472 | -0.010151 | -0.010432 | -0.010822 | -0.011254
0.034903 | 0.033446 | 0.03154 | 0.030109 | 0.028581 | 0.027063 | 0.025692 | 0.024472 | 0.023508 | 0.022174 | 0.021216 | 0.019485 | 0.018021 | 0.016906 | 0.015719 | 0.014294 | 0.01305 | 0.011857 | 0.010462 | 0.009055 | 0.007343 | 0.005717 | 0.0038 | 0.001894 | 0 | -0.001885 | -0.003694 | -0.00503 | -0.006366 | -0.00742 | -0.00789 | -0.008737 | -0.009053 | -0.009528 | -0.010154 | -0.010383 | -0.010977 | -0.011185
0.034509 | 0.03299 | 0.03118 | 0.029792 | 0.028222 | 0.026731 | 0.025399 | 0.024168 | 0.023196 | 0.021895 | 0.020814 | 0.0192 | 0.017738 | 0.016666 | 0.015468 | 0.014092 | 0.012893 | 0.011657 | 0.010448 | 0.009111 | 0.007335 | 0.005645 | 0.003856 | 0.00203 | 0 | -0.001952 | -0.003643 | -0.005163 | -0.006472 | -0.007406 | -0.007859 | -0.008647 | -0.008979 | -0.009556 | -0.010114 | -0.01014 | -0.010641 | -0.011039
0.033849 | 0.032358 | 0.030562 | 0.029172 | 0.027614 | 0.026161 | 0.024766 | 0.023575 | 0.02267 | 0.021406 | 0.020306 | 0.018706 | 0.017344 | 0.01632 | 0.015199 | 0.01387 | 0.012612 | 0.011489 | 0.010262 | 0.008918 | 0.007331 | 0.005625 | 0.003787 | 0.00191 | 0 | -0.00192 | -0.003699 | -0.005235 | -0.006426 | -0.007439 | -0.007849 | -0.008706 | -0.008996 | -0.009352 | -0.01 | -0.010115 | -0.010586 | -0.010816
0.033401 | 0.031924 | 0.030128 | 0.028671 | 0.027104 | 0.025666 | 0.024208 | 0.023097 | 0.022218 | 0.020972 | 0.01997 | 0.018505 | 0.01708 | 0.016039 | 0.014887 | 0.013683 | 0.012424 | 0.011273 | 0.010022 | 0.008776 | 0.007123 | 0.005502 | 0.003761 | 0.001956 | 0 | -0.002004 | -0.00372 | -0.005306 | -0.006479 | -0.007434 | -0.007821 | -0.008592 | -0.00884 | -0.009316 | -0.00976 | -0.009984 | -0.010415 | -0.010692
0.032717 | 0.03117 | 0.029419 | 0.027914 | 0.026363 | 0.024931 | 0.023713 | 0.022566 | 0.021497 | 0.020378 | 0.019333 | 0.017862 | 0.016681 | 0.015571 | 0.014525 | 0.013254 | 0.012091 | 0.011059 | 0.009886 | 0.008586 | 0.007006 | 0.005429 | 0.003776 | 0.001888 | 0 | -0.001971 | -0.003809 | -0.005299 | -0.006501 | -0.007368 | -0.007814 | -0.008541 | -0.008818 | -0.009257 | -0.00977 | -0.009891 | -0.010331 | -0.010586
0.032361 | 0.030824 | 0.028988 | 0.027488 | 0.025899 | 0.024557 | 0.023152 | 0.022013 | 0.021182 | 0.01992 | 0.018936 | 0.017663 | 0.016263 | 0.015377 | 0.014311 | 0.013068 | 0.011995 | 0.010877 | 0.009737 | 0.008536 | 0.006947 | 0.005421 | 0.003771 | 0.001921 | 0 | -0.001928 | -0.003708 | -0.005267 | -0.006374 | -0.007346 | -0.007702 | -0.008361 | -0.008683 | -0.009108 | -0.009546 | -0.009657 | -0.009992 | -0.010251
0.031401 | 0.02987 | 0.028074 | 0.026547 | 0.02508 | 0.023632 | 0.022376 | 0.021355 | 0.02045 | 0.019315 | 0.01835 | 0.017083 | 0.015854 | 0.014917 | 0.013893 | 0.012763 | 0.011675 | 0.010618 | 0.009491 | 0.008273 | 0.006835 | 0.005316 | 0.003656 | 0.001879 | 0 | -0.00197 | -0.003661 | -0.005242 | -0.006361 | -0.007195 | -0.007568 | -0.008174 | -0.008568 | -0.008976 | -0.009397 | -0.009499 | -0.009828 | -0.010104
0.03061 | 0.029035 | 0.027293 | 0.025859 | 0.024356 | 0.022995 | 0.021794 | 0.02072 | 0.019865 | 0.018714 | 0.01784 | 0.016573 | 0.015417 | 0.014472 | 0.013542 | 0.012492 | 0.01134 | 0.010434 | 0.009307 | 0.008154 | 0.006736 | 0.005234 | 0.003653 | 0.001872 | 0 | -0.00186 | -0.003651 | -0.005145 | -0.00621 | -0.007045 | -0.007454 | -0.008072 | -0.008461 | -0.008737 | -0.009236 | -0.009337 | -0.00963 | -0.009932
0.029686 | 0.028201 | 0.026447 | 0.025015 | 0.023579 | 0.022262 | 0.021168 | 0.020098 | 0.01923 | 0.018184 | 0.017286 | 0.016124 | 0.015015 | 0.01407 | 0.013154 | 0.012081 | 0.011156 | 0.010188 | 0.009118 | 0.007921 | 0.006541 | 0.005151 | 0.003571 | 0.001857 | 0 | -0.001891 | -0.00359 | -0.005052 | -0.0061 | -0.006954 | -0.007296 | -0.00789 | -0.008215 | -0.008626 | -0.009028 | -0.009114 | -0.009456 | -0.009719
0.029099 | 0.027609 | 0.025897 | 0.02447 | 0.023029 | 0.021761 | 0.020633 | 0.019659 | 0.018833 | 0.017789 | 0.016962 | 0.015821 | 0.01472 | 0.013823 | 0.013001 | 0.011894 | 0.010886 | 0.009968 | 0.008925 | 0.007892 | 0.006526 | 0.005088 | 0.003496 | 0.001839 | 0 | -0.001847 | -0.003525 | -0.005012 | -0.006019 | -0.00678 | -0.00716 | -0.007717 | -0.008097 | -0.00845 | -0.008786 | -0.008955 | -0.009247 | -0.009477
0.028523 | 0.027021 | 0.025365 | 0.023964 | 0.02254 | 0.021268 | 0.020166 | 0.019231 | 0.018404 | 0.017391 | 0.016552 | 0.015455 | 0.014414 | 0.013559 | 0.012694 | 0.011729 | 0.01073 | 0.009808 | 0.008849 | 0.007719 | 0.006386 | 0.004967 | 0.003469 | 0.001797 | 0 | -0.001774 | -0.003441 | -0.004955 | -0.005883 | -0.006604 | -0.00699 | -0.007548 | -0.00793 | -0.008299 | -0.008638 | -0.008707 | -0.009049 | -0.00923
0.027822 | 0.02643 | 0.024829 | 0.023486 | 0.022136 | 0.020947 | 0.01988 | 0.018961 | 0.018122 | 0.017151 | 0.016373 | 0.015335 | 0.014271 | 0.01347 | 0.012578 | 0.01161 | 0.010609 | 0.009762 | 0.008784 | 0.007685 | 0.006398 | 0.005032 | 0.003473 | 0.001803 | 0 | -0.00174 | -0.003324 | -0.004798 | -0.005788 | -0.006476 | -0.006788 | -0.007342 | -0.007681 | -0.008056 | -0.008373 | -0.008509 | -0.008779 | -0.008973
0.027401 | 0.025986 | 0.024443 | 0.02309 | 0.02173 | 0.020581 | 0.019548 | 0.018637 | 0.01782 | 0.016846 | 0.016022 | 0.014989 | 0.013998 | 0.013152 | 0.012281 | 0.011367 | 0.010433 | 0.009561 | 0.008591 | 0.007581 | 0.006223 | 0.004884 | 0.003332 | 0.001716 | 0 | -0.001752 | -0.003357 | -0.00472 | -0.005668 | -0.006325 | -0.006708 | -0.007179 | -0.007554 | -0.007917 | -0.008175 | -0.008335 | -0.008621 | -0.008809
0.027191 | 0.025759 | 0.024166 | 0.022806 | 0.021508 | 0.02033 | 0.01932 | 0.018417 | 0.017575 | 0.016651 | 0.015877 | 0.014861 | 0.013803 | 0.012974 | 0.012183 | 0.011207 | 0.010248 | 0.00942 | 0.008495 | 0.007497 | 0.006191 | 0.004827 | 0.003326 | 0.001717 | 0 | -0.001728 | -0.00329 | -0.004618 | -0.00557 | -0.006177 | -0.00656 | -0.007022 | -0.007421 | -0.007776 | -0.008043 | -0.008125 | -0.00838 | -0.008626
0.027112 | 0.025726 | 0.024155 | 0.022825 | 0.021499 | 0.020339 | 0.019261 | 0.018409 | 0.017614 | 0.016616 | 0.015806 | 0.014784 | 0.013729 | 0.012907 | 0.012029 | 0.011128 | 0.010245 | 0.009394 | 0.008474 | 0.007455 | 0.006168 | 0.004775 | 0.003327 | 0.001697 | 0 | -0.001666 | -0.003196 | -0.004533 | -0.005424 | -0.00609 | -0.006412 | -0.006876 | -0.007215 | -0.007521 | -0.007818 | -0.007934 | -0.008182 | -0.008409
0.027039 | 0.025611 | 0.024069 | 0.02269 | 0.02137 | 0.02019 | 0.0191 | 0.018247 | 0.017471 | 0.016482 | 0.015649 | 0.014651 | 0.013593 | 0.012749 | 0.011931 | 0.011037 | 0.010164 | 0.009219 | 0.008395 | 0.007367 | 0.0061 | 0.004744 | 0.003287 | 0.001667 | 0 | -0.001637 | -0.003109 | -0.004457 | -0.005323 | -0.005971 | -0.006309 | -0.006763 | -0.007118 | -0.007418 | -0.007729 | -0.007779 | -0.007964 | -0.008215
0.027046 | 0.025638 | 0.024068 | 0.022689 | 0.021352 | 0.020151 | 0.019135 | 0.018171 | 0.01739 | 0.016404 | 0.015582 | 0.014558 | 0.013495 | 0.012651 | 0.011853 | 0.010978 | 0.010056 | 0.009198 | 0.008382 | 0.007337 | 0.006102 | 0.004729 | 0.003304 | 0.001653 | 0 | -0.001575 | -0.003059 | -0.004342 | -0.005228 | -0.005819 | -0.006181 | -0.006581 | -0.006943 | -0.00723 | -0.007513 | -0.00758 | -0.007833 | -0.008012
0.027144 | 0.02575 | 0.024139 | 0.02275 | 0.021358 | 0.020148 | 0.019084 | 0.018175 | 0.017366 | 0.016396 | 0.015529 | 0.014462 | 0.013413 | 0.012549 | 0.011751 | 0.010876 | 0.00999 | 0.009113 | 0.00825 | 0.007248 | 0.006042 | 0.00473 | 0.003265 | 0.00168 | 0 | -0.001534 | -0.003033 | -0.004343 | -0.00515 | -0.005761 | -0.006091 | -0.006525 | -0.006874 | -0.007137 | -0.007387 | -0.007448 | -0.007719 | -0.00783
0.027091 | 0.025677 | 0.024119 | 0.022688 | 0.021345 | 0.020131 | 0.019094 | 0.018186 | 0.017339 | 0.016345 | 0.015512 | 0.01444 | 0.013366 | 0.012557 | 0.011681 | 0.010844 | 0.009963 | 0.009112 | 0.008263 | 0.007261 | 0.006023 | 0.004724 | 0.003288 | 0.001674 | 0 | -0.001522 | -0.003022 | -0.004267 | -0.005095 | -0.005669 | -0.006065 | -0.006422 | -0.00678 | -0.007053 | -0.007263 | -0.007335 | -0.007491 | -0.007653
0.027025 | 0.025637 | 0.024046 | 0.02263 | 0.021238 | 0.019989 | 0.01892 | 0.018026 | 0.017141 | 0.016166 | 0.015312 | 0.014242 | 0.013171 | 0.012344 | 0.011515 | 0.010704 | 0.009799 | 0.008986 | 0.008098 | 0.007134 | 0.0059 | 0.004608 | 0.003243 | 0.001667 | 0 | -0.001611 | -0.003051 | -0.004265 | -0.005106 | -0.005665 | -0.006015 | -0.006387 | -0.006756 | -0.007017 | -0.007168 | -0.00725 | -0.007414 | -0.007577
0.027267 | 0.025873 | 0.024285 | 0.022833 | 0.021434 | 0.020202 | 0.019155 | 0.018224 | 0.017337 | 0.016349 | 0.015438 | 0.014364 | 0.013318 | 0.012437 | 0.011631 | 0.010771 | 0.009874 | 0.009076 | 0.008199 | 0.007184 | 0.005997 | 0.004697 | 0.003324 | 0.001736 | 0 | -0.001563 | -0.003036 | -0.004214 | -0.005006 | -0.005626 | -0.005905 | -0.006312 | -0.006638 | -0.006871 | -0.007074 | -0.007123 | -0.007251 | -0.007353
0.027304 | 0.025927 | 0.024365 | 0.022894 | 0.02148 | 0.020256 | 0.019167 | 0.018269 | 0.01737 | 0.016328 | 0.015435 | 0.014351 | 0.013295 | 0.012388 | 0.011606 | 0.010742 | 0.009836 | 0.008994 | 0.008166 | 0.007201 | 0.006003 | 0.004706 | 0.00331 | 0.001692 | 0 | -0.001618 | -0.003063 | -0.00422 | -0.005074 | -0.005653 | -0.005957 | -0.006338 | -0.006651 | -0.006825 | -0.007038 | -0.007041 | -0.007216 | -0.007253
0.027094 | 0.025821 | 0.024295 | 0.022865 | 0.021472 | 0.020274 | 0.019187 | 0.018267 | 0.017411 | 0.016352 | 0.015472 | 0.014362 | 0.013305 | 0.012455 | 0.011625 | 0.010809 | 0.009887 | 0.009074 | 0.008218 | 0.007269 | 0.006054 | 0.004804 | 0.003388 | 0.001757 | 0 | -0.001612 | -0.003074 | -0.004217 | -0.005029 | -0.005617 | -0.005981 | -0.006309 | -0.006596 | -0.006817 | -0.006936 | -0.006982 | -0.007086 | -0.007151
0.026652 | 0.025443 | 0.023997 | 0.022593 | 0.021273 | 0.020086 | 0.019033 | 0.018117 | 0.017244 | 0.016234 | 0.015334 | 0.014233 | 0.013212 | 0.012387 | 0.011569 | 0.010752 | 0.009889 | 0.009053 | 0.008252 | 0.007303 | 0.006103 | 0.004846 | 0.003451 | 0.001756 | 0 | -0.001691 | -0.003122 | -0.004284 | -0.005065 | -0.005649 | -0.006034 | -0.00631 | -0.006601 | -0.006785 | -0.006936 | -0.006926 | -0.007062 | -0.007084
0.026191 | 0.025103 | 0.023735 | 0.022422 | 0.021168 | 0.019991 | 0.018996 | 0.018083 | 0.017249 | 0.016248 | 0.015348 | 0.014311 | 0.013276 | 0.012415 | 0.01165 | 0.010862 | 0.010018 | 0.009191 | 0.008394 | 0.007452 | 0.006304 | 0.005025 | 0.003615 | 0.001886 | 0 | -0.001715 | -0.003163 | -0.004276 | -0.005095 | -0.005666 | -0.006022 | -0.006342 | -0.006595 | -0.006749 | -0.006878 | -0.006907 | -0.007043 | -0.007036
0.025491 | 0.024579 | 0.023356 | 0.022187 | 0.020966 | 0.019835 | 0.018878 | 0.018038 | 0.017192 | 0.016211 | 0.015375 | 0.014356 | 0.013355 | 0.012524 | 0.011789 | 0.010991 | 0.010193 | 0.009367 | 0.008625 | 0.00772 | 0.006589 | 0.005277 | 0.003872 | 0.00203 | 0 | -0.001728 | -0.003159 | -0.004287 | -0.005071 | -0.005646 | -0.00601 | -0.006306 | -0.006549 | -0.006728 | -0.006863 | -0.006854 | -0.00697 | -0.006956
0.018297 | 0.017473 | 0.016443 | 0.015586 | 0.014736 | 0.013959 | 0.013213 | 0.0125 | 0.011802 | 0.010958 | 0.01026 | 0.00938 | 0.008555 | 0.00788 | 0.007324 | 0.006659 | 0.006037 | 0.005431 | 0.004833 | 0.004237 | 0.003484 | 0.002696 | 0.001851 | 0.000911 | 0 | -0.000748 | -0.001296 | -0.001796 | -0.00231 | -0.002807 | -0.003115 | -0.003363 | -0.003514 | -0.003607 | -0.00374 | -0.003714 | -0.003818 | -0.003763
0.01796 | 0.017154 | 0.01612 | 0.015295 | 0.014463 | 0.013671 | 0.012894 | 0.012196 | 0.011507 | 0.010676 | 0.010021 | 0.009159 | 0.008344 | 0.007703 | 0.007125 | 0.006485 | 0.005857 | 0.005251 | 0.0047 | 0.00411 | 0.003358 | 0.002566 | 0.00175 | 0.000852 | 0 | -0.000722 | -0.001253 | -0.001734 | -0.002251 | -0.002732 | -0.003016 | -0.003277 | -0.003451 | -0.00351 | -0.003618 | -0.003597 | -0.003703 | -0.00367
0.017756 | 0.016949 | 0.015913 | 0.015085 | 0.014213 | 0.013418 | 0.012666 | 0.011989 | 0.011317 | 0.010496 | 0.009826 | 0.00897 | 0.008179 | 0.00756 | 0.006965 | 0.006384 | 0.005739 | 0.005183 | 0.004594 | 0.004009 | 0.003265 | 0.002513 | 0.001709 | 0.00082 | 0 | -0.000676 | -0.001193 | -0.001655 | -0.002148 | -0.002621 | -0.002914 | -0.003186 | -0.00334 | -0.003414 | -0.003488 | -0.003531 | -0.003579 | -0.003599
0.017596 | 0.016762 | 0.015732 | 0.014831 | 0.01398 | 0.013187 | 0.012437 | 0.011762 | 0.01111 | 0.0103 | 0.009668 | 0.008843 | 0.008044 | 0.007443 | 0.006874 | 0.006277 | 0.005659 | 0.005089 | 0.00454 | 0.003948 | 0.003215 | 0.002463 | 0.001686 | 0.00083 | 0 | -0.000647 | -0.001109 | -0.001559 | -0.002028 | -0.00255 | -0.002791 | -0.003049 | -0.003207 | -0.003257 | -0.003391 | -0.00338 | -0.003475 | -0.003503
0.017433 | 0.016617 | 0.015553 | 0.014666 | 0.013809 | 0.012993 | 0.012244 | 0.011558 | 0.010888 | 0.010102 | 0.009465 | 0.008657 | 0.007857 | 0.00728 | 0.006727 | 0.006116 | 0.005539 | 0.005001 | 0.004428 | 0.003835 | 0.003125 | 0.002408 | 0.001646 | 0.000762 | 0 | -0.000651 | -0.001106 | -0.001574 | -0.002038 | -0.002495 | -0.002792 | -0.003011 | -0.003174 | -0.003243 | -0.003317 | -0.003358 | -0.003483 | -0.003523
0.01733 | 0.01652 | 0.015472 | 0.014562 | 0.013674 | 0.012884 | 0.012182 | 0.011521 | 0.010831 | 0.010079 | 0.009436 | 0.008621 | 0.007857 | 0.007266 | 0.00668 | 0.006131 | 0.005512 | 0.004982 | 0.004418 | 0.003862 | 0.003152 | 0.002427 | 0.001649 | 0.000826 | 0 | -0.000621 | -0.001099 | -0.001537 | -0.002021 | -0.002436 | -0.002704 | -0.002942 | -0.003077 | -0.00317 | -0.003284 | -0.00328 | -0.003404 | -0.003475
0.017228 | 0.016376 | 0.015298 | 0.01437 | 0.013497 | 0.012716 | 0.011978 | 0.011279 | 0.010675 | 0.009891 | 0.009265 | 0.008462 | 0.007701 | 0.007124 | 0.006579 | 0.005998 | 0.005452 | 0.004871 | 0.004355 | 0.003791 | 0.0031 | 0.002376 | 0.0016 | 0.000785 | 0 | -0.00063 | -0.001103 | -0.001568 | -0.001991 | -0.002411 | -0.002674 | -0.002909 | -0.003051 | -0.003159 | -0.003268 | -0.003302 | -0.003424 | -0.003519
0.017122 | 0.016335 | 0.015298 | 0.014355 | 0.013427 | 0.012644 | 0.011908 | 0.011252 | 0.01061 | 0.009865 | 0.009244 | 0.008457 | 0.007673 | 0.007119 | 0.006555 | 0.00599 | 0.005402 | 0.004858 | 0.004314 | 0.003799 | 0.003087 | 0.002345 | 0.00159 | 0.000761 | 0 | -0.000662 | -0.001135 | -0.001605 | -0.002066 | -0.002464 | -0.002696 | -0.002958 | -0.003073 | -0.003195 | -0.003308 | -0.003323 | -0.003428 | -0.00353
0.016742 | 0.016022 | 0.015047 | 0.014147 | 0.013226 | 0.012461 | 0.011724 | 0.011055 | 0.010437 | 0.009689 | 0.00907 | 0.008322 | 0.007555 | 0.006993 | 0.00646 | 0.005909 | 0.005338 | 0.004832 | 0.004301 | 0.003734 | 0.003063 | 0.002352 | 0.001584 | 0.000765 | 0 | -0.00065 | -0.001145 | -0.001591 | -0.002046 | -0.002454 | -0.002704 | -0.00294 | -0.003056 | -0.003156 | -0.003298 | -0.003318 | -0.003467 | -0.003541
0.016276 | 0.015612 | 0.014716 | 0.013852 | 0.013045 | 0.012325 | 0.011621 | 0.011014 | 0.010385 | 0.009669 | 0.009061 | 0.008312 | 0.00756 | 0.006995 | 0.006494 | 0.005916 | 0.005346 | 0.004812 | 0.004348 | 0.003751 | 0.003041 | 0.00234 | 0.001567 | 0.000778 | 0 | -0.000645 | -0.001158 | -0.001621 | -0.002052 | -0.002438 | -0.002705 | -0.002931 | -0.003035 | -0.003164 | -0.003255 | -0.003293 | -0.003452 | -0.00354
0.015797 | 0.015122 | 0.014206 | 0.013365 | 0.01256 | 0.011888 | 0.011214 | 0.010654 | 0.010041 | 0.009353 | 0.008776 | 0.008045 | 0.007325 | 0.006786 | 0.006285 | 0.005749 | 0.005226 | 0.004724 | 0.004214 | 0.003693 | 0.003013 | 0.002312 | 0.001566 | 0.00077 | 0 | -0.000667 | -0.001166 | -0.001647 | -0.002064 | -0.002454 | -0.002692 | -0.002937 | -0.003044 | -0.003164 | -0.003264 | -0.003326 | -0.003438 | -0.003574
0.015451 | 0.01485 | 0.013989 | 0.013155 | 0.012348 | 0.011702 | 0.011031 | 0.010434 | 0.009875 | 0.009185 | 0.008641 | 0.007922 | 0.007223 | 0.006721 | 0.006208 | 0.005682 | 0.005151 | 0.004658 | 0.004205 | 0.003634 | 0.003024 | 0.002295 | 0.001558 | 0.000785 | 0 | -0.000629 | -0.001161 | -0.001646 | -0.002063 | -0.002443 | -0.002672 | -0.002897 | -0.003004 | -0.003138 | -0.003265 | -0.003311 | -0.003461 | -0.003582
0.015083 | 0.014519 | 0.013716 | 0.012968 | 0.012244 | 0.011516 | 0.010849 | 0.01025 | 0.009699 | 0.009048 | 0.008511 | 0.007825 | 0.007099 | 0.006618 | 0.006133 | 0.005628 | 0.00511 | 0.004615 | 0.004141 | 0.003629 | 0.002957 | 0.002268 | 0.001567 | 0.000746 | 0 | -0.000655 | -0.001189 | -0.001687 | -0.002091 | -0.002453 | -0.002665 | -0.002879 | -0.003018 | -0.003164 | -0.003279 | -0.003342 | -0.003458 | -0.003626
0.01481 | 0.014278 | 0.013484 | 0.012785 | 0.012065 | 0.011422 | 0.010813 | 0.010218 | 0.009578 | 0.008921 | 0.008401 | 0.007755 | 0.007044 | 0.006552 | 0.006092 | 0.005592 | 0.005073 | 0.004592 | 0.004116 | 0.003592 | 0.002963 | 0.002294 | 0.001554 | 0.000748 | 0 | -0.000668 | -0.0012 | -0.001683 | -0.002108 | -0.002478 | -0.002653 | -0.002895 | -0.003056 | -0.003177 | -0.00331 | -0.003355 | -0.003496 | -0.003645
0.014526 | 0.013989 | 0.013261 | 0.012564 | 0.011875 | 0.011251 | 0.010658 | 0.010023 | 0.00945 | 0.008837 | 0.00836 | 0.00768 | 0.006996 | 0.006502 | 0.006025 | 0.005528 | 0.00503 | 0.00458 | 0.00411 | 0.003583 | 0.002967 | 0.002272 | 0.001547 | 0.000758 | 0 | -0.000666 | -0.001212 | -0.001693 | -0.002095 | -0.002461 | -0.002661 | -0.002883 | -0.003027 | -0.003162 | -0.003312 | -0.003375 | -0.003472 | -0.00366
0.014201 | 0.013719 | 0.012982 | 0.012322 | 0.011627 | 0.010965 | 0.010331 | 0.009809 | 0.009302 | 0.008695 | 0.00823 | 0.007557 | 0.006889 | 0.006421 | 0.005943 | 0.005433 | 0.004931 | 0.004491 | 0.004049 | 0.003532 | 0.002923 | 0.002253 | 0.001533 | 0.000731 | 0 | -0.00068 | -0.001221 | -0.00172 | -0.002135 | -0.002487 | -0.00267 | -0.002913 | -0.003055 | -0.003198 | -0.003297 | -0.003382 | -0.003546 | -0.003696
0.013922 | 0.013459 | 0.012708 | 0.011989 | 0.011292 | 0.010726 | 0.010151 | 0.009638 | 0.00916 | 0.008533 | 0.008078 | 0.007442 | 0.006781 | 0.006315 | 0.005824 | 0.005392 | 0.00491 | 0.004483 | 0.004015 | 0.003509 | 0.002908 | 0.00222 | 0.001516 | 0.000732 | 0 | -0.000701 | -0.001243 | -0.001764 | -0.002153 | -0.002483 | -0.002648 | -0.00291 | -0.003052 | -0.003217 | -0.003341 | -0.003378 | -0.003536 | -0.003708
0.013563 | 0.013059 | 0.012355 | 0.011725 | 0.011103 | 0.010554 | 0.01001 | 0.009501 | 0.009011 | 0.008413 | 0.00797 | 0.007373 | 0.006704 | 0.006267 | 0.005829 | 0.005357 | 0.004866 | 0.004432 | 0.004013 | 0.003499 | 0.002903 | 0.002229 | 0.00153 | 0.000749 | 0 | -0.000653 | -0.001216 | -0.00176 | -0.002162 | -0.00248 | -0.002653 | -0.002885 | -0.003056 | -0.003191 | -0.003324 | -0.003372 | -0.003547 | -0.003721
0.013228 | 0.012847 | 0.012195 | 0.011622 | 0.011007 | 0.010452 | 0.009919 | 0.009447 | 0.00897 | 0.008436 | 0.007965 | 0.007356 | 0.006738 | 0.006276 | 0.005817 | 0.005358 | 0.004907 | 0.004454 | 0.004016 | 0.003528 | 0.002898 | 0.002248 | 0.001565 | 0.000782 | 0 | -0.000641 | -0.001238 | -0.00175 | -0.00216 | -0.002491 | -0.002645 | -0.002876 | -0.003006 | -0.003209 | -0.003315 | -0.00336 | -0.003553 | -0.003709
0.012903 | 0.012546 | 0.011919 | 0.01132 | 0.010711 | 0.010214 | 0.009691 | 0.009182 | 0.008755 | 0.008195 | 0.007769 | 0.007163 | 0.00655 | 0.006112 | 0.005701 | 0.005223 | 0.00477 | 0.004356 | 0.003919 | 0.003461 | 0.002869 | 0.002218 | 0.001533 | 0.000739 | 0 | -0.00068 | -0.001227 | -0.001762 | -0.002183 | -0.002477 | -0.002637 | -0.002885 | -0.003002 | -0.003211 | -0.003339 | -0.003407 | -0.003546 | -0.003749
0.012551 | 0.012216 | 0.011628 | 0.011086 | 0.010526 | 0.010025 | 0.00954 | 0.009043 | 0.008611 | 0.008068 | 0.007652 | 0.007085 | 0.006477 | 0.006047 | 0.005653 | 0.005165 | 0.004728 | 0.004289 | 0.003896 | 0.003413 | 0.002831 | 0.002186 | 0.001489 | 0.000737 | 0 | -0.000666 | -0.001256 | -0.001805 | -0.002205 | -0.00251 | -0.002673 | -0.002871 | -0.003045 | -0.003244 | -0.003361 | -0.003416 | -0.003593 | -0.003794
0.012343 | 0.012062 | 0.0115 | 0.01098 | 0.010389 | 0.009925 | 0.009453 | 0.008979 | 0.008586 | 0.008032 | 0.007609 | 0.007061 | 0.006454 | 0.006026 | 0.005606 | 0.005143 | 0.004696 | 0.004277 | 0.003889 | 0.003401 | 0.002809 | 0.002181 | 0.001505 | 0.000747 | 0 | -0.000644 | -0.001253 | -0.00178 | -0.002199 | -0.002478 | -0.002645 | -0.002851 | -0.003024 | -0.003206 | -0.00333 | -0.00342 | -0.003559 | -0.003781
0.012052 | 0.011763 | 0.011234 | 0.010714 | 0.010189 | 0.009751 | 0.009279 | 0.008799 | 0.008407 | 0.007875 | 0.007493 | 0.006948 | 0.006349 | 0.005946 | 0.005552 | 0.005073 | 0.00466 | 0.004253 | 0.003832 | 0.003368 | 0.002809 | 0.002166 | 0.001493 | 0.000742 | 0 | -0.000673 | -0.001297 | -0.001845 | -0.002224 | -0.002514 | -0.002684 | -0.002888 | -0.003062 | -0.003279 | -0.003374 | -0.003441 | -0.00359 | -0.003824
0.011832 | 0.01161 | 0.011088 | 0.010592 | 0.010079 | 0.009605 | 0.009156 | 0.008679 | 0.008281 | 0.007769 | 0.007395 | 0.006846 | 0.006256 | 0.005859 | 0.005464 | 0.005035 | 0.004598 | 0.004213 | 0.003836 | 0.003343 | 0.00276 | 0.002152 | 0.001469 | 0.000729 | 0 | -0.000671 | -0.001301 | -0.001876 | -0.002256 | -0.002585 | -0.002723 | -0.002895 | -0.003116 | -0.00328 | -0.003425 | -0.003492 | -0.00366 | -0.003881
0.011682 | 0.011456 | 0.010956 | 0.010469 | 0.009956 | 0.009518 | 0.00907 | 0.008619 | 0.00822 | 0.007748 | 0.007365 | 0.006804 | 0.006205 | 0.005849 | 0.005435 | 0.004986 | 0.004603 | 0.004163 | 0.003815 | 0.003338 | 0.002737 | 0.00213 | 0.001465 | 0.000708 | 0 | -0.000718 | -0.001348 | -0.00194 | -0.002333 | -0.002648 | -0.002777 | -0.002968 | -0.003181 | -0.003368 | -0.003504 | -0.003558 | -0.00372 | -0.003943
0.011815 | 0.011553 | 0.011073 | 0.010584 | 0.010043 | 0.009608 | 0.009121 | 0.008693 | 0.008314 | 0.007794 | 0.007404 | 0.006865 | 0.006289 | 0.005896 | 0.005467 | 0.005055 | 0.004622 | 0.004221 | 0.00386 | 0.003361 | 0.002784 | 0.002168 | 0.0015 | 0.000751 | 0 | -0.000712 | -0.001339 | -0.001937 | -0.002329 | -0.002673 | -0.002798 | -0.002992 | -0.003203 | -0.003354 | -0.0035 | -0.003581 | -0.003723 | -0.003956
0.011721 | 0.01149 | 0.010961 | 0.010473 | 0.009973 | 0.009515 | 0.00906 | 0.00867 | 0.00823 | 0.007751 | 0.007388 | 0.006837 | 0.006275 | 0.005871 | 0.005498 | 0.005035 | 0.004659 | 0.004235 | 0.003839 | 0.003379 | 0.002782 | 0.002179 | 0.001485 | 0.000728 | 0 | -0.000676 | -0.001367 | -0.001952 | -0.002351 | -0.002686 | -0.002822 | -0.002989 | -0.003248 | -0.003421 | -0.003555 | -0.003608 | -0.003768 | -0.004018
0.01167 | 0.011448 | 0.010933 | 0.010447 | 0.009918 | 0.009485 | 0.009055 | 0.008601 | 0.008248 | 0.007757 | 0.007385 | 0.006863 | 0.006278 | 0.005884 | 0.005495 | 0.005045 | 0.004634 | 0.004246 | 0.00388 | 0.00338 | 0.002776 | 0.002165 | 0.001493 | 0.000728 | 0 | -0.00072 | -0.001395 | -0.002026 | -0.00243 | -0.002742 | -0.002836 | -0.003075 | -0.003314 | -0.003476 | -0.003636 | -0.003688 | -0.003819 | -0.004077
0.011859 | 0.011607 | 0.011093 | 0.010601 | 0.010081 | 0.009626 | 0.009194 | 0.008717 | 0.008358 | 0.007825 | 0.00747 | 0.006902 | 0.006309 | 0.005948 | 0.005541 | 0.005135 | 0.004701 | 0.00425 | 0.003915 | 0.003453 | 0.002809 | 0.002183 | 0.001524 | 0.000753 | 0 | -0.000739 | -0.001418 | -0.002034 | -0.002494 | -0.002775 | -0.002904 | -0.003113 | -0.003375 | -0.003512 | -0.0037 | -0.003739 | -0.003877 | -0.004097
0.012023 | 0.011768 | 0.01121 | 0.010702 | 0.01016 | 0.009737 | 0.009279 | 0.00881 | 0.008455 | 0.007885 | 0.007547 | 0.006933 | 0.006355 | 0.005957 | 0.005549 | 0.005111 | 0.004691 | 0.004267 | 0.003887 | 0.003449 | 0.0028 | 0.002165 | 0.001492 | 0.000694 | 0 | -0.000748 | -0.001448 | -0.002061 | -0.002516 | -0.00283 | -0.002953 | -0.00319 | -0.003435 | -0.003578 | -0.003735 | -0.003756 | -0.003913 | -0.004142
0.012104 | 0.011825 | 0.011253 | 0.010746 | 0.010225 | 0.009756 | 0.009294 | 0.008872 | 0.008487 | 0.007961 | 0.007556 | 0.00694 | 0.006358 | 0.005987 | 0.005563 | 0.005119 | 0.004689 | 0.004302 | 0.003938 | 0.003419 | 0.002817 | 0.00218 | 0.001502 | 0.000708 | 0 | -0.00073 | -0.001468 | -0.002046 | -0.002537 | -0.002831 | -0.002968 | -0.00319 | -0.003376 | -0.003552 | -0.003722 | -0.00376 | -0.003926 | -0.004144
0.012133 | 0.011841 | 0.011247 | 0.010734 | 0.010215 | 0.009778 | 0.009281 | 0.00885 | 0.00849 | 0.007956 | 0.007537 | 0.006896 | 0.006304 | 0.005927 | 0.005547 | 0.005068 | 0.004645 | 0.004278 | 0.003903 | 0.003424 | 0.002798 | 0.002186 | 0.001483 | 0.000784 | 0 | -0.00073 | -0.001431 | -0.002039 | -0.002519 | -0.002831 | -0.002947 | -0.00318 | -0.003344 | -0.003494 | -0.003695 | -0.003747 | -0.003876 | -0.004039
0.011886 | 0.011591 | 0.011013 | 0.010534 | 0.010038 | 0.009603 | 0.009162 | 0.008699 | 0.00839 | 0.007798 | 0.007367 | 0.006789 | 0.006165 | 0.00582 | 0.005401 | 0.00497 | 0.004584 | 0.004209 | 0.003816 | 0.00338 | 0.002766 | 0.002142 | 0.001518 | 0.000725 | 0 | -0.000683 | -0.00136 | -0.001963 | -0.002473 | -0.002735 | -0.002876 | -0.003068 | -0.003295 | -0.003444 | -0.003585 | -0.0036 | -0.00381 | -0.003972
0.011396 | 0.011123 | 0.010614 | 0.010174 | 0.009691 | 0.009312 | 0.008884 | 0.00843 | 0.008089 | 0.007564 | 0.007114 | 0.006521 | 0.005943 | 0.005607 | 0.005256 | 0.004797 | 0.004397 | 0.004046 | 0.003736 | 0.003252 | 0.002663 | 0.002086 | 0.001409 | 0.000726 | 0 | -0.000703 | -0.001338 | -0.001873 | -0.002338 | -0.002638 | -0.002802 | -0.00299 | -0.00313 | -0.003284 | -0.00346 | -0.003468 | -0.003586 | -0.003789
0.01135 | 0.011048 | 0.01051 | 0.010087 | 0.009573 | 0.009229 | 0.008766 | 0.008324 | 0.007995 | 0.007423 | 0.007037 | 0.006383 | 0.005817 | 0.005483 | 0.005067 | 0.004671 | 0.004288 | 0.003918 | 0.003612 | 0.003168 | 0.002595 | 0.001993 | 0.001388 | 0.000706 | 0 | -0.000659 | -0.001293 | -0.0018 | -0.002253 | -0.002548 | -0.002689 | -0.002843 | -0.003021 | -0.003102 | -0.003283 | -0.003263 | -0.003408 | -0.003588
0.010918 | 0.010617 | 0.010098 | 0.009723 | 0.009271 | 0.008888 | 0.008484 | 0.008034 | 0.007724 | 0.007098 | 0.006739 | 0.006098 | 0.005537 | 0.005232 | 0.004918 | 0.004449 | 0.004096 | 0.003747 | 0.003454 | 0.003021 | 0.002456 | 0.001938 | 0.001325 | 0.000673 | 0 | -0.000569 | -0.001169 | -0.001648 | -0.002106 | -0.00239 | -0.002518 | -0.002623 | -0.002799 | -0.002858 | -0.002997 | -0.003019 | -0.003152 | -0.0033
0.010324 | 0.00998 | 0.00947 | 0.009135 | 0.008742 | 0.008399 | 0.007985 | 0.007539 | 0.007214 | 0.006672 | 0.006299 | 0.005693 | 0.005148 | 0.004892 | 0.004502 | 0.004141 | 0.003786 | 0.003505 | 0.003186 | 0.002815 | 0.002293 | 0.001807 | 0.001277 | 0.000638 | 0 | -0.000566 | -0.00108 | -0.00154 | -0.001919 | -0.002248 | -0.002321 | -0.002475 | -0.002589 | -0.002683 | -0.002794 | -0.002731 | -0.002903 | -0.003075
0.0099 | 0.009521 | 0.009066 | 0.008702 | 0.008326 | 0.007992 | 0.007589 | 0.007153 | 0.006848 | 0.006336 | 0.005905 | 0.005393 | 0.004787 | 0.004539 | 0.00419 | 0.00383 | 0.003499 | 0.003186 | 0.002963 | 0.002574 | 0.002097 | 0.001692 | 0.001125 | 0.000559 | 0 | -0.000545 | -0.00101 | -0.001413 | -0.001811 | -0.002128 | -0.00217 | -0.002285 | -0.002377 | -0.002442 | -0.002605 | -0.002593 | -0.0027 | -0.002806
0.009422 | 0.009033 | 0.008538 | 0.008213 | 0.007893 | 0.007592 | 0.007165 | 0.006747 | 0.00649 | 0.005907 | 0.005511 | 0.004931 | 0.004416 | 0.004247 | 0.003894 | 0.003511 | 0.003217 | 0.002911 | 0.002701 | 0.00238 | 0.001884 | 0.001452 | 0.001005 | 0.000527 | 0 | -0.000523 | -0.000967 | -0.001318 | -0.001675 | -0.001951 | -0.001982 | -0.002136 | -0.002237 | -0.002206 | -0.002386 | -0.0023 | -0.002496 | -0.002593
0.008754 | 0.008369 | 0.007986 | 0.007731 | 0.007375 | 0.007081 | 0.006671 | 0.006287 | 0.005997 | 0.005565 | 0.005158 | 0.004567 | 0.004075 | 0.003901 | 0.00363 | 0.003224 | 0.002978 | 0.002726 | 0.002527 | 0.002197 | 0.001773 | 0.001404 | 0.000986 | 0.000493 | 0 | -0.000451 | -0.000891 | -0.00122 | -0.001489 | -0.001838 | -0.00182 | -0.001976 | -0.002057 | -0.002084 | -0.00219 | -0.00209 | -0.002254 | -0.002356
0.008203 | 0.007886 | 0.007471 | 0.007262 | 0.00693 | 0.006739 | 0.006322 | 0.005955 | 0.005675 | 0.005153 | 0.004797 | 0.004265 | 0.003778 | 0.003614 | 0.003369 | 0.003025 | 0.00273 | 0.002552 | 0.002327 | 0.00208 | 0.001651 | 0.001277 | 0.000915 | 0.000486 | 0 | -0.000415 | -0.000794 | -0.00113 | -0.001497 | -0.001699 | -0.001678 | -0.001866 | -0.001906 | -0.001881 | -0.002032 | -0.001912 | -0.002038 | -0.002185
0.00766 | 0.007394 | 0.007091 | 0.006895 | 0.006617 | 0.00642 | 0.006031 | 0.00559 | 0.005383 | 0.004873 | 0.004561 | 0.003951 | 0.00351 | 0.003447 | 0.00304 | 0.002722 | 0.002534 | 0.002299 | 0.002125 | 0.001788 | 0.001474 | 0.001233 | 0.000752 | 0.000396 | 0 | -0.000466 | -0.000813 | -0.001176 | -0.001586 | -0.001777 | -0.001678 | -0.001871 | -0.001888 | -0.001886 | -0.001992 | -0.001856 | -0.002058 | -0.002194
0.006971 | 0.006776 | 0.006567 | 0.006501 | 0.006214 | 0.006043 | 0.005698 | 0.005333 | 0.005106 | 0.004574 | 0.004316 | 0.003693 | 0.003278 | 0.003206 | 0.002894 | 0.002629 | 0.002376 | 0.002221 | 0.002019 | 0.001776 | 0.001379 | 0.001127 | 0.000767 | 0.000364 | 0 | -0.000379 | -0.000829 | -0.001144 | -0.001491 | -0.001767 | -0.001675 | -0.001827 | -0.001804 | -0.001799 | -0.001945 | -0.001801 | -0.001954 | -0.002115

## 150_CC_tcarray
-0.026475 | -0.023815 | -0.02106 | -0.018975 | -0.019146 | -0.01615 | -0.017613 | -0.014514 | -0.01136 | -0.009663 | -0.008028 | -0.007726 | -0.005555 | -0.003879 | -0.004468 | -0.005021 | -0.004737 | -0.006123 | -0.005263 | -0.001471 | -0.003185 | -0.002688 | -0.001571 | -0.000442 | 0 | 0.000567 | 6.2e-05 | -0.000393 | 0.000933 | 0.001529 | 0.001845 | 0.000284 | -8.5e-05 | -0.002745 | -0.004938 | -0.007333 | -0.008091 | -0.010618
-0.031786 | -0.029789 | -0.027112 | -0.025065 | -0.02316 | -0.021426 | -0.020647 | -0.016763 | -0.016317 | -0.015558 | -0.014039 | -0.013726 | -0.009955 | -0.011621 | -0.009015 | -0.008592 | -0.00688 | -0.005533 | -0.008352 | -0.006629 | -0.005848 | -0.004552 | -0.003878 | -0.001772 | 0 | 0.000876 | -0.000428 | -0.000798 | 7e-05 | -9.2e-05 | 0.000481 | 0.001154 | -0.000362 | -0.002783 | -0.003919 | -0.005314 | -0.008279 | -0.009953
-0.035865 | -0.033876 | -0.029987 | -0.027112 | -0.025648 | -0.022493 | -0.023162 | -0.021682 | -0.019547 | -0.017292 | -0.015554 | -0.015131 | -0.011864 | -0.010284 | -0.010648 | -0.007823 | -0.008027 | -0.007681 | -0.007443 | -0.006594 | -0.004665 | -0.004393 | -0.002016 | -0.001191 | 0 | 0.001772 | 0.00037 | 0.000554 | 0.002231 | 0.001852 | 0.002341 | 0.001346 | 0.000767 | -0.001277 | -0.003078 | -0.004305 | -0.005205 | -0.008291
-0.039788 | -0.037034 | -0.034045 | -0.031573 | -0.029164 | -0.027246 | -0.025837 | -0.024195 | -0.021318 | -0.01971 | -0.017879 | -0.016212 | -0.013511 | -0.012099 | -0.011064 | -0.009941 | -0.009014 | -0.008074 | -0.007027 | -0.00615 | -0.004885 | -0.003224 | -0.001936 | -0.000798 | 0 | 0.001285 | 0.001098 | 0.000127 | 0.001543 | 0.001462 | 0.002117 | 0.002795 | 0.001805 | 0.000311 | -0.001285 | -0.002945 | -0.005685 | -0.007817
-0.039779 | -0.037747 | -0.034676 | -0.032089 | -0.029321 | -0.027704 | -0.027494 | -0.02374 | -0.023054 | -0.020272 | -0.018941 | -0.017267 | -0.014125 | -0.013155 | -0.011898 | -0.009891 | -0.008499 | -0.007799 | -0.00843 | -0.006417 | -0.004218 | -0.002961 | -0.002427 | -0.000496 | 0 | 0.000595 | -5.1e-05 | 7.7e-05 | 0.001234 | 0.001629 | 0.001765 | 0.001699 | 0.001072 | -0.000465 | -0.002147 | -0.002831 | -0.005078 | -0.007785
-0.042523 | -0.040421 | -0.03753 | -0.03473 | -0.03281 | -0.029916 | -0.028857 | -0.027723 | -0.023775 | -0.02259 | -0.020286 | -0.018073 | -0.015593 | -0.013584 | -0.0125 | -0.010917 | -0.010389 | -0.008646 | -0.008223 | -0.006573 | -0.005376 | -0.00326 | -0.002261 | -0.000519 | 0 | 0.000429 | -0.000331 | -0.000777 | 0.000307 | 0.000867 | 0.001134 | 0.001446 | 0.001182 | -0.000161 | -0.001831 | -0.002723 | -0.00432 | -0.007199
-0.041472 | -0.039242 | -0.036856 | -0.034311 | -0.031771 | -0.029569 | -0.027833 | -0.025253 | -0.023579 | -0.021575 | -0.019857 | -0.018002 | -0.01544 | -0.013701 | -0.012299 | -0.010411 | -0.009443 | -0.007983 | -0.008005 | -0.00609 | -0.00508 | -0.00368 | -0.001524 | -0.000769 | 0 | 0.000153 | -0.00045 | -0.001633 | 2.5e-05 | -6e-05 | 0.000665 | 0.000585 | -6.2e-05 | -0.001177 | -0.001815 | -0.00301 | -0.005281 | -0.007181
-0.039122 | -0.038342 | -0.035844 | -0.033947 | -0.031756 | -0.029133 | -0.02812 | -0.026287 | -0.024167 | -0.022226 | -0.019188 | -0.017725 | -0.01497 | -0.013528 | -0.012672 | -0.010284 | -0.008977 | -0.008009 | -0.007589 | -0.006057 | -0.004555 | -0.002823 | -0.001913 | -0.000411 | 0 | 0.000217 | -0.000726 | -0.001122 | -0.000404 | -0.000185 | 4e-05 | 0.000141 | -7.5e-05 | -0.001239 | -0.00256 | -0.003291 | -0.004171 | -0.006756
-0.035793 | -0.034586 | -0.033053 | -0.031198 | -0.028946 | -0.027353 | -0.026227 | -0.023756 | -0.021555 | -0.020072 | -0.018197 | -0.015231 | -0.013126 | -0.012049 | -0.010237 | -0.008927 | -0.008151 | -0.006794 | -0.006328 | -0.005441 | -0.004109 | -0.002688 | -0.001393 | -0.000469 | 0 | -4.4e-05 | -0.001284 | -0.001823 | -0.001147 | -0.000581 | -0.000374 | -0.000375 | -0.000625 | -0.001488 | -0.002486 | -0.003056 | -0.004361 | -0.006624
-0.034227 | -0.033726 | -0.032214 | -0.030424 | -0.028604 | -0.026751 | -0.025083 | -0.022936 | -0.021474 | -0.019574 | -0.017322 | -0.015845 | -0.012929 | -0.011615 | -0.010058 | -0.008772 | -0.0076 | -0.006834 | -0.006466 | -0.005341 | -0.004406 | -0.002152 | -0.001098 | -0.000206 | 0 | -0.00013 | -0.00096 | -0.001539 | -0.000674 | -0.000408 | 1.8e-05 | 0.000127 | -0.000123 | -0.000723 | -0.001554 | -0.003029 | -0.004049 | -0.006044
-0.03185 | -0.031084 | -0.029725 | -0.02844 | -0.026394 | -0.024182 | -0.023377 | -0.022063 | -0.020121 | -0.018478 | -0.016264 | -0.014442 | -0.011957 | -0.010953 | -0.009798 | -0.008411 | -0.006964 | -0.006167 | -0.005587 | -0.004544 | -0.003287 | -0.002205 | -0.001297 | 6e-06 | 0 | -9.5e-05 | -0.001196 | -0.001583 | -0.001296 | -0.000838 | -0.000148 | -0.000515 | -0.000453 | -0.001242 | -0.002535 | -0.002841 | -0.003881 | -0.005961
-0.030328 | -0.029088 | -0.027914 | -0.026463 | -0.024588 | -0.023432 | -0.021965 | -0.020318 | -0.01833 | -0.016425 | -0.014979 | -0.012929 | -0.010565 | -0.009351 | -0.00841 | -0.00676 | -0.006024 | -0.00523 | -0.004924 | -0.003718 | -0.002682 | -0.001595 | -0.000315 | 0.000168 | 0 | 0.000292 | -0.000924 | -0.001673 | -0.000811 | -0.000586 | -0.000578 | 0.000226 | -0.000224 | -0.000843 | -0.001795 | -0.002156 | -0.003195 | -0.005119
-0.029516 | -0.029095 | -0.027456 | -0.026156 | -0.024486 | -0.022576 | -0.021143 | -0.019542 | -0.018523 | -0.01662 | -0.014707 | -0.013072 | -0.011065 | -0.00977 | -0.008641 | -0.00718 | -0.006238 | -0.005269 | -0.005045 | -0.004204 | -0.003221 | -0.001831 | -0.00103 | -0.000235 | 0 | -0.000254 | -0.001251 | -0.001617 | -0.001397 | -0.001144 | -0.000518 | -0.000751 | -0.000442 | -0.001092 | -0.001826 | -0.00268 | -0.003698 | -0.005309
-0.028495 | -0.027653 | -0.026332 | -0.02459 | -0.022806 | -0.021344 | -0.020343 | -0.018796 | -0.017194 | -0.015632 | -0.013753 | -0.011649 | -0.009855 | -0.008473 | -0.007623 | -0.006335 | -0.005503 | -0.004783 | -0.004086 | -0.003421 | -0.002732 | -0.001723 | -0.00063 | 0.000135 | 0 | -0.000215 | -0.001093 | -0.001692 | -0.00129 | -0.000646 | -0.00046 | -0.000422 | -0.000404 | -0.000793 | -0.001772 | -0.001907 | -0.002909 | -0.004515
-0.028192 | -0.027259 | -0.026117 | -0.024587 | -0.02297 | -0.021216 | -0.01987 | -0.018689 | -0.016886 | -0.015431 | -0.013461 | -0.01202 | -0.009969 | -0.009035 | -0.007663 | -0.006638 | -0.005841 | -0.004931 | -0.004703 | -0.003743 | -0.002954 | -0.001853 | -0.001142 | -0.000354 | 0 | -0.000319 | -0.001433 | -0.001729 | -0.001517 | -0.001043 | -0.000886 | -0.000658 | -0.000599 | -0.001008 | -0.001663 | -0.002352 | -0.003267 | -0.004661
-0.02701 | -0.026573 | -0.025102 | -0.023773 | -0.021935 | -0.020423 | -0.019422 | -0.017573 | -0.016424 | -0.015055 | -0.013456 | -0.011684 | -0.00961 | -0.008269 | -0.007404 | -0.006203 | -0.005153 | -0.004848 | -0.00414 | -0.003437 | -0.002651 | -0.001482 | -0.00059 | -9.5e-05 | 0 | -0.00022 | -0.000843 | -0.001347 | -0.000895 | -0.000845 | -0.000109 | -7.6e-05 | -4.8e-05 | -0.000483 | -0.001166 | -0.001552 | -0.002404 | -0.003736
-0.025245 | -0.024519 | -0.023684 | -0.022321 | -0.020864 | -0.019452 | -0.018521 | -0.017069 | -0.015722 | -0.014043 | -0.012439 | -0.01097 | -0.009 | -0.007968 | -0.007266 | -0.00579 | -0.005231 | -0.004446 | -0.004032 | -0.003292 | -0.002594 | -0.00167 | -0.000874 | -4.3e-05 | 0 | -0.000165 | -0.000841 | -0.001409 | -0.001179 | -0.000605 | -0.000397 | -0.000191 | -0.000211 | -0.000611 | -0.001165 | -0.001433 | -0.002046 | -0.003342
-0.025154 | -0.024667 | -0.023491 | -0.02236 | -0.021009 | -0.019533 | -0.018365 | -0.017025 | -0.015482 | -0.014399 | -0.01274 | -0.011232 | -0.009529 | -0.00834 | -0.00734 | -0.006208 | -0.005161 | -0.004588 | -0.004138 | -0.003442 | -0.002707 | -0.001607 | -0.000863 | -0.000275 | 0 | -2e-05 | -0.000799 | -0.001095 | -0.000662 | -0.000247 | -0.00022 | 0.000212 | 0.00019 | -0.000114 | -0.000572 | -0.00097 | -0.001578 | -0.002694
-0.024372 | -0.02406 | -0.023146 | -0.021913 | -0.020324 | -0.018995 | -0.017984 | -0.016728 | -0.015747 | -0.014191 | -0.012731 | -0.011267 | -0.009405 | -0.008188 | -0.007247 | -0.006366 | -0.005352 | -0.004636 | -0.004201 | -0.003455 | -0.002743 | -0.001778 | -0.000921 | -0.000299 | 0 | -0.000316 | -0.000594 | -0.000854 | -0.00041 | -0.000268 | 0.000327 | 0.000482 | 0.000445 | 0.000139 | -0.00022 | -0.000795 | -0.001268 | -0.002355
-0.023449 | -0.022867 | -0.022299 | -0.020958 | -0.01982 | -0.018452 | -0.017307 | -0.016269 | -0.014931 | -0.013701 | -0.012147 | -0.010656 | -0.009064 | -0.008046 | -0.007066 | -0.005894 | -0.005246 | -0.004367 | -0.003942 | -0.003334 | -0.002641 | -0.001639 | -0.000853 | -8.6e-05 | 0 | 0.00022 | -0.000314 | -0.000364 | -6e-05 | 0.000353 | 0.000441 | 0.000576 | 0.000819 | 0.000424 | 0.000216 | -0.00028 | -0.000491 | -0.001713
-0.023106 | -0.022985 | -0.022014 | -0.021231 | -0.019746 | -0.018442 | -0.017505 | -0.01614 | -0.015104 | -0.013883 | -0.012502 | -0.011138 | -0.009675 | -0.008347 | -0.007425 | -0.006353 | -0.005478 | -0.004811 | -0.004314 | -0.003722 | -0.002979 | -0.001807 | -0.001052 | -0.0004 | 0 | -3.4e-05 | -0.000303 | -0.000464 | 0.000124 | 0.000356 | 0.000774 | 0.000842 | 0.001011 | 0.000878 | 0.00048 | 0.000262 | -0.000435 | -0.00108
-0.022789 | -0.022479 | -0.021897 | -0.020936 | -0.019603 | -0.018383 | -0.017451 | -0.016266 | -0.015335 | -0.014121 | -0.012688 | -0.011362 | -0.009719 | -0.008619 | -0.007522 | -0.006628 | -0.005747 | -0.005018 | -0.004622 | -0.003855 | -0.002956 | -0.002046 | -0.001211 | -0.00038 | 0 | 0.000139 | -0.000231 | -9e-05 | 0.000205 | 0.000472 | 0.000876 | 0.001104 | 0.00122 | 0.000988 | 0.000661 | 0.000359 | 7e-06 | -0.00096
-0.022187 | -0.021757 | -0.021216 | -0.020142 | -0.019181 | -0.017791 | -0.016852 | -0.015934 | -0.014725 | -0.013566 | -0.012245 | -0.010969 | -0.009523 | -0.008288 | -0.007266 | -0.006297 | -0.005584 | -0.004692 | -0.004159 | -0.003499 | -0.00289 | -0.001819 | -0.001082 | -0.000331 | 0 | 0.000282 | 5.3e-05 | 8e-05 | 0.000464 | 0.000953 | 0.001103 | 0.001432 | 0.001542 | 0.001392 | 0.001076 | 0.000848 | 0.000527 | -0.000109
-0.021865 | -0.021923 | -0.021035 | -0.020271 | -0.01895 | -0.017782 | -0.016886 | -0.015946 | -0.014818 | -0.013824 | -0.012521 | -0.011148 | -0.009712 | -0.008516 | -0.007551 | -0.0067 | -0.005523 | -0.00497 | -0.004571 | -0.003849 | -0.003108 | -0.002083 | -0.00123 | -0.000457 | 0 | 0.000314 | 0.000169 | 0.000337 | 0.000802 | 0.001262 | 0.001584 | 0.001637 | 0.001771 | 0.001653 | 0.00149 | 0.001234 | 0.000945 | 0.000173
-0.021344 | -0.020948 | -0.020546 | -0.019558 | -0.018434 | -0.017466 | -0.016579 | -0.015422 | -0.014655 | -0.01346 | -0.012228 | -0.010966 | -0.009554 | -0.008503 | -0.00755 | -0.006451 | -0.005856 | -0.004922 | -0.004401 | -0.003807 | -0.003035 | -0.002001 | -0.001154 | -0.0004 | 0 | 0.000264 | 0.000324 | 0.000433 | 0.000911 | 0.001174 | 0.001585 | 0.001813 | 0.001979 | 0.001791 | 0.001523 | 0.001411 | 0.001272 | 0.000501
-0.020452 | -0.020293 | -0.019824 | -0.018989 | -0.018135 | -0.016904 | -0.016134 | -0.015273 | -0.01418 | -0.013173 | -0.011972 | -0.010842 | -0.009554 | -0.008337 | -0.007338 | -0.006408 | -0.005564 | -0.00497 | -0.004489 | -0.00379 | -0.00307 | -0.002095 | -0.001243 | -0.000502 | 0 | 0.000392 | 0.000424 | 0.00063 | 0.001039 | 0.001548 | 0.001717 | 0.001945 | 0.002126 | 0.001926 | 0.001834 | 0.001676 | 0.001425 | 0.001041
-0.019658 | -0.019697 | -0.01903 | -0.018471 | -0.017272 | -0.016297 | -0.015514 | -0.014617 | -0.013738 | -0.012779 | -0.011662 | -0.010525 | -0.009245 | -0.008193 | -0.00732 | -0.006556 | -0.005566 | -0.004758 | -0.004415 | -0.003796 | -0.003076 | -0.002028 | -0.001332 | -0.000556 | 0 | 0.000286 | 0.00048 | 0.0007 | 0.001258 | 0.00147 | 0.001964 | 0.002036 | 0.002226 | 0.002187 | 0.00198 | 0.001933 | 0.001604 | 0.001189
-0.019133 | -0.018746 | -0.018589 | -0.017733 | -0.016784 | -0.015957 | -0.015105 | -0.014117 | -0.01339 | -0.012394 | -0.01134 | -0.010221 | -0.009014 | -0.008052 | -0.00718 | -0.006212 | -0.00551 | -0.004891 | -0.004285 | -0.00373 | -0.003012 | -0.002186 | -0.001318 | -0.000509 | 0 | 0.000477 | 0.000607 | 0.000855 | 0.001294 | 0.001621 | 0.001977 | 0.002186 | 0.002236 | 0.002217 | 0.002047 | 0.001978 | 0.002062 | 0.001352
-0.017217 | -0.017321 | -0.016948 | -0.016443 | -0.015725 | -0.014646 | -0.01406 | -0.01335 | -0.012435 | -0.01159 | -0.010608 | -0.009661 | -0.008694 | -0.007664 | -0.006747 | -0.006012 | -0.005312 | -0.004692 | -0.004331 | -0.003689 | -0.003046 | -0.002154 | -0.001326 | -0.00059 | 0 | 0.000394 | 0.000588 | 0.000876 | 0.001358 | 0.001689 | 0.00187 | 0.002051 | 0.002344 | 0.002216 | 0.00213 | 0.002134 | 0.00198 | 0.001597
-0.016278 | -0.016364 | -0.016198 | -0.015745 | -0.014721 | -0.014025 | -0.013324 | -0.012743 | -0.011977 | -0.011156 | -0.010262 | -0.009322 | -0.00827 | -0.007426 | -0.006581 | -0.005902 | -0.005134 | -0.004597 | -0.004151 | -0.003543 | -0.002941 | -0.002067 | -0.001252 | -0.000574 | 0 | 0.000377 | 0.000559 | 0.000846 | 0.001351 | 0.001613 | 0.001951 | 0.002103 | 0.002216 | 0.002202 | 0.002176 | 0.00213 | 0.002018 | 0.0016
-0.014749 | -0.014717 | -0.014771 | -0.014237 | -0.013768 | -0.012998 | -0.01235 | -0.011574 | -0.011033 | -0.010259 | -0.009359 | -0.008685 | -0.007821 | -0.006953 | -0.006188 | -0.005453 | -0.004841 | -0.004236 | -0.00384 | -0.003279 | -0.002669 | -0.001948 | -0.001186 | -0.000472 | 0 | 0.000367 | 0.00055 | 0.000781 | 0.001161 | 0.001464 | 0.001756 | 0.001924 | 0.002079 | 0.002001 | 0.001926 | 0.001922 | 0.001914 | 0.001568
-0.013306 | -0.013687 | -0.013507 | -0.013439 | -0.012774 | -0.012006 | -0.011532 | -0.011034 | -0.010276 | -0.009669 | -0.008971 | -0.008171 | -0.007388 | -0.006577 | -0.005853 | -0.005229 | -0.00462 | -0.004069 | -0.003808 | -0.003277 | -0.002723 | -0.001938 | -0.001217 | -0.000518 | 0 | 0.000305 | 0.000332 | 0.000544 | 0.000937 | 0.001258 | 0.0014 | 0.001581 | 0.00172 | 0.001769 | 0.001731 | 0.001734 | 0.001601 | 0.001394
-0.012328 | -0.012438 | -0.012674 | -0.012366 | -0.011746 | -0.011265 | -0.010724 | -0.010138 | -0.009633 | -0.008977 | -0.008271 | -0.007658 | -0.006767 | -0.006082 | -0.005423 | -0.004819 | -0.004197 | -0.003779 | -0.003444 | -0.002919 | -0.002438 | -0.001738 | -0.000998 | -0.000438 | 0 | 0.000144 | 0.000257 | 0.000417 | 0.000813 | 0.001052 | 0.001337 | 0.001445 | 0.001584 | 0.001459 | 0.001493 | 0.001555 | 0.001559 | 0.00118
-0.010454 | -0.010701 | -0.010905 | -0.010708 | -0.010458 | -0.009891 | -0.009438 | -0.008835 | -0.008329 | -0.007839 | -0.007194 | -0.006674 | -0.006055 | -0.005389 | -0.004761 | -0.004158 | -0.003702 | -0.003222 | -0.002946 | -0.002551 | -0.00212 | -0.001498 | -0.000922 | -0.000255 | 0 | 0.000248 | 0.000245 | 0.00028 | 0.000535 | 0.000828 | 0.001002 | 0.001213 | 0.001265 | 0.001292 | 0.001215 | 0.00124 | 0.001215 | 0.001016
-0.009429 | -0.009994 | -0.010048 | -0.010162 | -0.009543 | -0.009041 | -0.008729 | -0.008344 | -0.007747 | -0.007257 | -0.00675 | -0.006127 | -0.005564 | -0.004894 | -0.004271 | -0.003839 | -0.003362 | -0.003037 | -0.002759 | -0.002459 | -0.002004 | -0.001393 | -0.000844 | -0.000309 | 0 | 4e-05 | -7.7e-05 | 8.7e-05 | 0.000335 | 0.000603 | 0.000782 | 0.0009 | 0.001035 | 0.00101 | 0.001081 | 0.001102 | 0.000956 | 0.00076
-0.008535 | -0.008689 | -0.00915 | -0.008995 | -0.008701 | -0.008333 | -0.007922 | -0.007435 | -0.007077 | -0.006498 | -0.00605 | -0.005591 | -0.004931 | -0.004456 | -0.003928 | -0.003401 | -0.003023 | -0.002666 | -0.002421 | -0.002072 | -0.001791 | -0.001269 | -0.000768 | -0.000289 | 0 | -7e-05 | -0.000179 | -0.000178 | 0.000134 | 0.000264 | 0.000531 | 0.000663 | 0.000738 | 0.000676 | 0.000666 | 0.000739 | 0.000745 | 0.000449
-0.007148 | -0.007623 | -0.007907 | -0.007948 | -0.007756 | -0.007255 | -0.006887 | -0.00651 | -0.006122 | -0.005717 | -0.005237 | -0.004875 | -0.004382 | -0.00383 | -0.003259 | -0.002815 | -0.002611 | -0.002191 | -0.00202 | -0.001754 | -0.001457 | -0.001038 | -0.000546 | -7.2e-05 | 0 | 3.9e-05 | -8.9e-05 | -0.000108 | 7.9e-05 | 0.000349 | 0.000466 | 0.000612 | 0.000724 | 0.000669 | 0.000602 | 0.000634 | 0.000604 | 0.0004
-0.006503 | -0.00698 | -0.007289 | -0.007459 | -0.007021 | -0.006676 | -0.00645 | -0.006086 | -0.005602 | -0.005272 | -0.004814 | -0.004353 | -0.003888 | -0.003319 | -0.002953 | -0.002569 | -0.002164 | -0.001975 | -0.001807 | -0.001536 | -0.001307 | -0.000912 | -0.000484 | -4.4e-05 | 0 | -7e-05 | -0.000266 | -0.000247 | -2.6e-05 | 0.000133 | 0.000319 | 0.000426 | 0.000576 | 0.000496 | 0.00054 | 0.000512 | 0.000421 | 0.000231
-0.005908 | -0.00622 | -0.006777 | -0.006777 | -0.006628 | -0.006364 | -0.005954 | -0.005535 | -0.005276 | -0.004794 | -0.004453 | -0.004046 | -0.003596 | -0.003204 | -0.002709 | -0.002353 | -0.002051 | -0.001784 | -0.001629 | -0.001399 | -0.001194 | -0.000858 | -0.000442 | -9e-05 | 0 | -0.00014 | -0.000316 | -0.000382 | -0.000157 | 4.5e-05 | 0.000262 | 0.000396 | 0.000415 | 0.00043 | 0.000365 | 0.000318 | 0.000343 | 1.8e-05
-0.004743 | -0.005334 | -0.005717 | -0.005992 | -0.005882 | -0.005483 | -0.005242 | -0.004977 | -0.004612 | -0.004279 | -0.003917 | -0.003625 | -0.003176 | -0.002761 | -0.002338 | -0.001999 | -0.001724 | -0.001487 | -0.001409 | -0.001254 | -0.001017 | -0.000691 | -0.000356 | 3e-06 | 0 | -0.000113 | -0.00036 | -0.000392 | -0.000226 | -5e-06 | 0.000129 | 0.000267 | 0.000295 | 0.000279 | 0.000217 | 0.000211 | 0.000135 | -1.2e-05
-0.00432 | -0.004818 | -0.005345 | -0.005517 | -0.005265 | -0.005038 | -0.004851 | -0.004512 | -0.004248 | -0.003872 | -0.003537 | -0.003203 | -0.002818 | -0.002445 | -0.002072 | -0.001811 | -0.001485 | -0.001295 | -0.001295 | -0.001089 | -0.000956 | -0.000665 | -0.00036 | -6.7e-05 | 0 | -0.000221 | -0.000405 | -0.000492 | -0.000263 | -7.2e-05 | 9.6e-05 | 0.000207 | 0.000268 | 0.000216 | 0.000178 | 0.000234 | 9.5e-05 | -0.000107
-0.003523 | -0.004077 | -0.004713 | -0.004894 | -0.004861 | -0.004641 | -0.004318 | -0.004015 | -0.003771 | -0.003425 | -0.003168 | -0.002883 | -0.002515 | -0.002187 | -0.00184 | -0.001572 | -0.001364 | -0.001155 | -0.001093 | -0.000991 | -0.000887 | -0.000643 | -0.000337 | -7.5e-05 | 0 | -0.000161 | -0.000434 | -0.000484 | -0.000286 | -9.5e-05 | 0.000113 | 0.000262 | 0.000269 | 0.000245 | 0.000103 | 0.00012 | 0.000113 | -0.000196
-0.012088 | -0.011285 | -0.010345 | -0.009674 | -0.009003 | -0.008449 | -0.007984 | -0.007461 | -0.00706 | -0.006531 | -0.005965 | -0.005433 | -0.004844 | -0.00426 | -0.003754 | -0.003342 | -0.002932 | -0.002612 | -0.002376 | -0.002085 | -0.001829 | -0.001373 | -0.000908 | -0.000456 | 0 | 0.000296 | 0.000289 | 0.000418 | 0.000613 | 0.000864 | 0.001138 | 0.001133 | 0.001178 | 0.000992 | 0.0008 | 0.000688 | 0.00043 | -5.2e-05
-0.012306 | -0.011398 | -0.010504 | -0.009874 | -0.009143 | -0.008607 | -0.00824 | -0.007823 | -0.007437 | -0.006935 | -0.00631 | -0.005736 | -0.005116 | -0.004535 | -0.004035 | -0.00356 | -0.003154 | -0.002774 | -0.002532 | -0.002255 | -0.001893 | -0.001406 | -0.000943 | -0.000466 | 0 | 0.000262 | 0.000292 | 0.000331 | 0.00057 | 0.000879 | 0.000995 | 0.001126 | 0.001128 | 0.000909 | 0.000756 | 0.000574 | 0.000375 | -0.000238
-0.012821 | -0.011731 | -0.010894 | -0.010108 | -0.009533 | -0.008987 | -0.008548 | -0.008111 | -0.007646 | -0.007097 | -0.006441 | -0.00588 | -0.005263 | -0.004679 | -0.004108 | -0.003655 | -0.003143 | -0.002795 | -0.00255 | -0.002207 | -0.001877 | -0.001389 | -0.00085 | -0.000335 | 0 | 0.000269 | 0.000221 | 0.000253 | 0.000488 | 0.000729 | 0.000891 | 0.000952 | 0.000953 | 0.000748 | 0.000602 | 0.000422 | 0.000128 | -0.000426
-0.013118 | -0.012223 | -0.011136 | -0.01052 | -0.009817 | -0.009237 | -0.008801 | -0.008349 | -0.007958 | -0.007449 | -0.00682 | -0.006178 | -0.005559 | -0.004922 | -0.004323 | -0.00385 | -0.00338 | -0.00293 | -0.002732 | -0.002362 | -0.001971 | -0.001382 | -0.000883 | -0.00039 | 0 | 0.000106 | 6e-05 | 3.5e-05 | 0.000258 | 0.000522 | 0.000719 | 0.000753 | 0.000765 | 0.000523 | 0.000311 | 0.000137 | -0.000146 | -0.000804
-0.013311 | -0.012185 | -0.011183 | -0.010475 | -0.009827 | -0.00925 | -0.008864 | -0.008442 | -0.008015 | -0.007504 | -0.006813 | -0.006173 | -0.005528 | -0.004859 | -0.004284 | -0.003745 | -0.003251 | -0.002878 | -0.002572 | -0.002212 | -0.001807 | -0.00124 | -0.000741 | -0.000276 | 0 | 0.000113 | -5.9e-05 | -0.000187 | -7e-06 | 0.000307 | 0.000443 | 0.000553 | 0.000489 | 0.000243 | 5.3e-05 | -0.000162 | -0.000455 | -0.001157
-0.013919 | -0.012693 | -0.01151 | -0.010661 | -0.009994 | -0.009388 | -0.00895 | -0.008536 | -0.00809 | -0.007551 | -0.006891 | -0.006259 | -0.005589 | -0.004947 | -0.00434 | -0.003846 | -0.003359 | -0.002858 | -0.002585 | -0.002213 | -0.001775 | -0.001206 | -0.000665 | -0.00027 | 0 | 2.2e-05 | -0.000258 | -0.000411 | -0.000269 | 3e-06 | 0.000135 | 0.00021 | 0.000133 | -4.9e-05 | -0.000283 | -0.000467 | -0.000783 | -0.001537
-0.014126 | -0.012909 | -0.011552 | -0.010734 | -0.009934 | -0.009327 | -0.00889 | -0.008471 | -0.008031 | -0.007527 | -0.00692 | -0.006236 | -0.005575 | -0.004894 | -0.004269 | -0.003764 | -0.003239 | -0.002781 | -0.002441 | -0.002085 | -0.001629 | -0.001076 | -0.000557 | -0.000198 | 0 | -8.6e-05 | -0.000443 | -0.000652 | -0.00052 | -0.00027 | -0.00013 | -6e-05 | -8.8e-05 | -0.000352 | -0.000567 | -0.000767 | -0.001107 | -0.001871
-0.014512 | -0.012966 | -0.011597 | -0.01059 | -0.00989 | -0.009252 | -0.008852 | -0.008441 | -0.008033 | -0.007476 | -0.0068 | -0.006159 | -0.005448 | -0.00485 | -0.004196 | -0.003667 | -0.003173 | -0.002716 | -0.002362 | -0.001966 | -0.001534 | -0.000964 | -0.00051 | -0.000135 | 0 | -0.000116 | -0.000502 | -0.000816 | -0.000736 | -0.00052 | -0.00037 | -0.000263 | -0.000357 | -0.000547 | -0.000797 | -0.001018 | -0.001328 | -0.002141
-0.014843 | -0.013321 | -0.011676 | -0.010673 | -0.009867 | -0.009213 | -0.008731 | -0.008281 | -0.007898 | -0.007344 | -0.006693 | -0.006037 | -0.005334 | -0.004702 | -0.004101 | -0.003567 | -0.00302 | -0.002545 | -0.002268 | -0.001889 | -0.001434 | -0.000889 | -0.000377 | -6.2e-05 | 0 | -0.000101 | -0.000606 | -0.000901 | -0.000867 | -0.000656 | -0.000502 | -0.000443 | -0.000508 | -0.000715 | -0.000915 | -0.00113 | -0.001485 | -0.002282
-0.015046 | -0.013504 | -0.011857 | -0.010756 | -0.009842 | -0.009193 | -0.008737 | -0.008256 | -0.007835 | -0.00729 | -0.00664 | -0.005964 | -0.005285 | -0.004622 | -0.004021 | -0.003478 | -0.002986 | -0.002539 | -0.002143 | -0.001758 | -0.001344 | -0.000804 | -0.000387 | -8.1e-05 | 0 | -0.000185 | -0.000715 | -0.001092 | -0.001059 | -0.000884 | -0.000736 | -0.000664 | -0.000714 | -0.000871 | -0.001094 | -0.001313 | -0.001645 | -0.002414
-0.015133 | -0.013459 | -0.011882 | -0.010742 | -0.009933 | -0.009253 | -0.008751 | -0.008347 | -0.00788 | -0.007324 | -0.006616 | -0.005976 | -0.005268 | -0.004569 | -0.003994 | -0.003447 | -0.002901 | -0.002432 | -0.002111 | -0.001719 | -0.001281 | -0.000756 | -0.000313 | -7.8e-05 | 0 | -0.000183 | -0.000699 | -0.001085 | -0.001114 | -0.000957 | -0.000778 | -0.000717 | -0.000722 | -0.000967 | -0.001148 | -0.001357 | -0.001664 | -0.002449
-0.01502 | -0.013562 | -0.01185 | -0.010704 | -0.009868 | -0.009164 | -0.008708 | -0.00822 | -0.007817 | -0.007286 | -0.006601 | -0.005947 | -0.005249 | -0.00462 | -0.003981 | -0.003468 | -0.003007 | -0.002526 | -0.00219 | -0.001812 | -0.001352 | -0.000811 | -0.000353 | -7.9e-05 | 0 | -0.000204 | -0.000683 | -0.001097 | -0.001098 | -0.000924 | -0.000777 | -0.000747 | -0.000759 | -0.000959 | -0.001156 | -0.001361 | -0.001699 | -0.002454
-0.014655 | -0.013107 | -0.01162 | -0.010557 | -0.009644 | -0.008895 | -0.008505 | -0.008089 | -0.007625 | -0.007053 | -0.006383 | -0.005765 | -0.005054 | -0.004425 | -0.003818 | -0.003292 | -0.002797 | -0.002362 | -0.002052 | -0.001647 | -0.001225 | -0.000714 | -0.000334 | -7.4e-05 | 0 | -0.000131 | -0.000596 | -0.000964 | -0.000985 | -0.000815 | -0.000699 | -0.000647 | -0.00065 | -0.000821 | -0.000994 | -0.001211 | -0.001564 | -0.002329
-0.014227 | -0.012825 | -0.01134 | -0.010356 | -0.009592 | -0.008962 | -0.008361 | -0.007899 | -0.0075 | -0.006954 | -0.006313 | -0.005649 | -0.004981 | -0.004367 | -0.003792 | -0.003324 | -0.002799 | -0.002291 | -0.00199 | -0.001612 | -0.001201 | -0.000705 | -0.00036 | -8.4e-05 | 0 | -0.000151 | -0.000575 | -0.000877 | -0.00089 | -0.000695 | -0.000591 | -0.00051 | -0.00053 | -0.000718 | -0.000947 | -0.001161 | -0.001493 | -0.002183
-0.013937 | -0.012603 | -0.011199 | -0.010262 | -0.009532 | -0.008947 | -0.008338 | -0.007882 | -0.00749 | -0.006966 | -0.006333 | -0.005693 | -0.005081 | -0.004423 | -0.003874 | -0.00336 | -0.002842 | -0.002386 | -0.002107 | -0.001725 | -0.001316 | -0.000808 | -0.000424 | -0.000104 | 0 | -0.000135 | -0.000546 | -0.000868 | -0.000828 | -0.000703 | -0.000585 | -0.000511 | -0.000525 | -0.000703 | -0.000868 | -0.001084 | -0.001358 | -0.00209
-0.013662 | -0.012291 | -0.011013 | -0.010121 | -0.009359 | -0.008702 | -0.008261 | -0.007854 | -0.00747 | -0.006971 | -0.006287 | -0.005687 | -0.00505 | -0.004436 | -0.003843 | -0.003383 | -0.002868 | -0.002454 | -0.002115 | -0.001761 | -0.001337 | -0.00081 | -0.000424 | -0.000134 | 0 | -9.7e-05 | -0.000499 | -0.000803 | -0.000844 | -0.00062 | -0.000513 | -0.000432 | -0.000469 | -0.000601 | -0.000768 | -0.000973 | -0.00123 | -0.001913
-0.013373 | -0.012107 | -0.01071 | -0.009845 | -0.009157 | -0.008583 | -0.008129 | -0.007741 | -0.007313 | -0.00679 | -0.006157 | -0.005563 | -0.004922 | -0.004308 | -0.003728 | -0.003247 | -0.002772 | -0.002353 | -0.002069 | -0.001691 | -0.001286 | -0.000802 | -0.000421 | -0.000139 | 0 | -8.5e-05 | -0.000446 | -0.000714 | -0.000657 | -0.000514 | -0.000416 | -0.000344 | -0.000373 | -0.000515 | -0.00067 | -0.000804 | -0.001094 | -0.001716
-0.013 | -0.011635 | -0.010412 | -0.009572 | -0.008912 | -0.008381 | -0.007974 | -0.007587 | -0.007158 | -0.006632 | -0.006009 | -0.005396 | -0.004769 | -0.004236 | -0.003677 | -0.003198 | -0.002765 | -0.002363 | -0.002062 | -0.001691 | -0.001291 | -0.000787 | -0.000396 | -0.000143 | 0 | -4e-05 | -0.000364 | -0.000579 | -0.000523 | -0.000367 | -0.000282 | -0.000191 | -0.000223 | -0.000339 | -0.000502 | -0.00068 | -0.000901 | -0.001564
-0.012707 | -0.011465 | -0.010227 | -0.009468 | -0.008803 | -0.008232 | -0.007852 | -0.007422 | -0.007079 | -0.006613 | -0.005984 | -0.005433 | -0.004812 | -0.004245 | -0.003724 | -0.003268 | -0.002789 | -0.002409 | -0.002099 | -0.001753 | -0.001335 | -0.000876 | -0.000433 | -0.000146 | 0 | -4.5e-05 | -0.000335 | -0.000501 | -0.000464 | -0.000303 | -0.000232 | -0.000132 | -0.000132 | -0.000245 | -0.000379 | -0.000516 | -0.000821 | -0.001367
-0.012499 | -0.011231 | -0.010105 | -0.009369 | -0.008724 | -0.008182 | -0.007792 | -0.007456 | -0.00707 | -0.006567 | -0.006 | -0.005398 | -0.00478 | -0.004259 | -0.003694 | -0.00323 | -0.002813 | -0.002382 | -0.002121 | -0.001771 | -0.001391 | -0.000908 | -0.000473 | -0.000165 | 0 | -3.6e-05 | -0.000299 | -0.000458 | -0.000365 | -0.000201 | -8.9e-05 | -1.1e-05 | -4.3e-05 | -0.000169 | -0.000264 | -0.000425 | -0.00064 | -0.001268
-0.012293 | -0.011052 | -0.009921 | -0.009137 | -0.008572 | -0.008064 | -0.007666 | -0.007273 | -0.006917 | -0.006473 | -0.00589 | -0.005336 | -0.004692 | -0.004182 | -0.003684 | -0.003209 | -0.002754 | -0.002403 | -0.002103 | -0.001763 | -0.001348 | -0.000852 | -0.000532 | -0.000222 | 0 | 2.2e-05 | -0.000217 | -0.000371 | -0.000215 | -0.000134 | 8e-06 | 7e-05 | 4.6e-05 | -5.1e-05 | -0.000196 | -0.000312 | -0.000523 | -0.001094
-0.012154 | -0.011049 | -0.009877 | -0.00924 | -0.008615 | -0.008084 | -0.007713 | -0.007359 | -0.006966 | -0.006536 | -0.005972 | -0.005402 | -0.004809 | -0.004278 | -0.003713 | -0.003298 | -0.002848 | -0.002435 | -0.002144 | -0.001793 | -0.001412 | -0.000915 | -0.000465 | -0.000183 | 0 | 2.5e-05 | -0.000137 | -0.000216 | -0.000138 | -5e-06 | 8.2e-05 | 0.000198 | 0.000214 | 8.3e-05 | -1e-05 | -0.00016 | -0.000384 | -0.000925
-0.012143 | -0.010917 | -0.009878 | -0.009099 | -0.008503 | -0.008016 | -0.007622 | -0.007223 | -0.006884 | -0.006383 | -0.005847 | -0.005303 | -0.004681 | -0.004105 | -0.003616 | -0.003186 | -0.00274 | -0.002329 | -0.002143 | -0.001751 | -0.001377 | -0.000889 | -0.0005 | -0.00017 | 0 | 6.8e-05 | -0.0001 | -0.0002 | -0.000116 | 9.7e-05 | 0.000168 | 0.000244 | 0.000262 | 0.0001 | 4.1e-05 | -0.00011 | -0.000275 | -0.00083
-0.011752 | -0.010636 | -0.009549 | -0.008859 | -0.008334 | -0.007845 | -0.007471 | -0.007098 | -0.00669 | -0.006275 | -0.005721 | -0.005178 | -0.004578 | -0.004098 | -0.003575 | -0.003121 | -0.002728 | -0.002383 | -0.002059 | -0.001783 | -0.001371 | -0.000917 | -0.000534 | -0.00023 | 0 | 7.3e-05 | -5.1e-05 | -6.8e-05 | 3.6e-05 | 0.000149 | 0.000268 | 0.000319 | 0.000317 | 0.000264 | 0.000112 | 3.5e-05 | -0.000195 | -0.000664
-0.011494 | -0.010458 | -0.009404 | -0.008795 | -0.008149 | -0.007692 | -0.00735 | -0.007018 | -0.006652 | -0.006215 | -0.005708 | -0.005132 | -0.004538 | -0.004017 | -0.003536 | -0.003115 | -0.002694 | -0.002339 | -0.002046 | -0.00176 | -0.00139 | -0.000944 | -0.000567 | -0.000214 | 0 | 4.3e-05 | -4.8e-05 | 0 | 0.000106 | 0.000246 | 0.00035 | 0.000379 | 0.000399 | 0.000316 | 0.000202 | 8.7e-05 | -0.000114 | -0.000617
-0.011489 | -0.010349 | -0.009479 | -0.008745 | -0.008251 | -0.007821 | -0.007427 | -0.007004 | -0.006703 | -0.006191 | -0.005676 | -0.00518 | -0.004577 | -0.00409 | -0.003585 | -0.003183 | -0.002768 | -0.002395 | -0.002158 | -0.001761 | -0.001398 | -0.000947 | -0.000549 | -0.00024 | 0 | 0.000131 | 5.1e-05 | 0 | 0.000174 | 0.000318 | 0.000418 | 0.000459 | 0.000487 | 0.000415 | 0.000297 | 0.000232 | 3.4e-05 | -0.000494
-0.011126 | -0.010175 | -0.00908 | -0.008527 | -0.007927 | -0.007418 | -0.007067 | -0.006707 | -0.006385 | -0.006032 | -0.005437 | -0.004934 | -0.004396 | -0.003922 | -0.003451 | -0.003016 | -0.002578 | -0.002321 | -0.002062 | -0.001769 | -0.001389 | -0.00095 | -0.000536 | -0.000219 | 0 | 0.000141 | 0.000144 | 0.000167 | 0.00032 | 0.000443 | 0.000501 | 0.000585 | 0.000592 | 0.000474 | 0.000422 | 0.000291 | 0.000118 | -0.000302
-0.011072 | -0.010045 | -0.009172 | -0.008546 | -0.007882 | -0.007516 | -0.007185 | -0.006821 | -0.006407 | -0.006035 | -0.005527 | -0.005052 | -0.004397 | -0.003915 | -0.003499 | -0.003046 | -0.002656 | -0.002268 | -0.002016 | -0.001761 | -0.001418 | -0.000961 | -0.00058 | -0.00017 | 0 | 0.000175 | 0.000156 | 0.000271 | 0.000419 | 0.000537 | 0.000673 | 0.000693 | 0.000696 | 0.00065 | 0.000594 | 0.000443 | 0.000239 | -0.00026
-0.010926 | -0.009885 | -0.009033 | -0.008348 | -0.007969 | -0.007525 | -0.007072 | -0.00667 | -0.006378 | -0.005918 | -0.005449 | -0.005015 | -0.004451 | -0.003982 | -0.003523 | -0.003141 | -0.00274 | -0.002341 | -0.00215 | -0.001853 | -0.00147 | -0.00098 | -0.000649 | -0.000301 | 0 | 0.000153 | 0.00022 | 0.000301 | 0.000444 | 0.000608 | 0.000675 | 0.000769 | 0.000734 | 0.000701 | 0.000542 | 0.000465 | 0.00037 | -0.000116
-0.010763 | -0.009919 | -0.008929 | -0.008428 | -0.007799 | -0.007229 | -0.006953 | -0.006657 | -0.006282 | -0.005929 | -0.005512 | -0.004965 | -0.004496 | -0.003965 | -0.003499 | -0.003117 | -0.002702 | -0.002409 | -0.002183 | -0.001904 | -0.001501 | -0.001005 | -0.000591 | -0.000237 | 0 | 0.000293 | 0.000331 | 0.00046 | 0.000645 | 0.000728 | 0.000833 | 0.000949 | 0.000913 | 0.000792 | 0.00075 | 0.000684 | 0.000416 | 6.7e-05
-0.010873 | -0.00991 | -0.009203 | -0.008573 | -0.008027 | -0.00762 | -0.007304 | -0.006884 | -0.006605 | -0.006207 | -0.005789 | -0.005325 | -0.004707 | -0.00423 | -0.003731 | -0.003407 | -0.002938 | -0.002662 | -0.002346 | -0.001982 | -0.001642 | -0.00113 | -0.000716 | -0.000316 | 0 | 0.000226 | 0.000241 | 0.000459 | 0.000669 | 0.000841 | 0.000885 | 0.000891 | 0.000942 | 0.000901 | 0.00078 | 0.000778 | 0.000508 | 8.7e-05
-0.011023 | -0.010167 | -0.009351 | -0.008691 | -0.008319 | -0.007807 | -0.007408 | -0.006986 | -0.006679 | -0.006322 | -0.005831 | -0.005497 | -0.004933 | -0.0044 | -0.004 | -0.003474 | -0.003149 | -0.002727 | -0.002528 | -0.002103 | -0.001694 | -0.001238 | -0.00078 | -0.000399 | 0 | 0.000207 | 0.000376 | 0.000614 | 0.000817 | 0.000937 | 0.000969 | 0.001041 | 0.001107 | 0.000939 | 0.000893 | 0.000735 | 0.000693 | 0.000273
-0.011435 | -0.010712 | -0.009826 | -0.009386 | -0.008635 | -0.008164 | -0.007894 | -0.007554 | -0.007182 | -0.006848 | -0.006446 | -0.005911 | -0.005298 | -0.004754 | -0.004203 | -0.003786 | -0.003336 | -0.002964 | -0.002723 | -0.002401 | -0.001883 | -0.001346 | -0.000814 | -0.000326 | 0 | 0.000328 | 0.000466 | 0.000719 | 0.00103 | 0.001084 | 0.001267 | 0.001288 | 0.001208 | 0.00112 | 0.001029 | 0.001038 | 0.000774 | 0.000477
-0.012274 | -0.011334 | -0.010699 | -0.009938 | -0.009427 | -0.008955 | -0.008521 | -0.00816 | -0.007821 | -0.007409 | -0.006912 | -0.006531 | -0.005798 | -0.005252 | -0.004718 | -0.004231 | -0.00376 | -0.003233 | -0.002956 | -0.002473 | -0.002019 | -0.001386 | -0.000886 | -0.00041 | 0 | 0.000281 | 0.000602 | 0.000877 | 0.00111 | 0.001293 | 0.00131 | 0.001399 | 0.001383 | 0.001333 | 0.001326 | 0.001097 | 0.001021 | 0.000569
-0.01311 | -0.012429 | -0.011563 | -0.010929 | -0.010305 | -0.009655 | -0.009251 | -0.008808 | -0.008448 | -0.008054 | -0.007575 | -0.007049 | -0.006389 | -0.005717 | -0.005219 | -0.004635 | -0.004103 | -0.003638 | -0.003302 | -0.002872 | -0.002266 | -0.001553 | -0.000979 | -0.000471 | 0 | 0.000337 | 0.000631 | 0.000901 | 0.001294 | 0.001427 | 0.001391 | 0.001522 | 0.001516 | 0.001431 | 0.001254 | 0.001206 | 0.001148 | 0.000782
-0.014298 | -0.013514 | -0.012744 | -0.012041 | -0.01117 | -0.010615 | -0.010278 | -0.009875 | -0.009365 | -0.008967 | -0.008445 | -0.007822 | -0.007031 | -0.006377 | -0.005772 | -0.005058 | -0.004571 | -0.004051 | -0.00367 | -0.003154 | -0.002578 | -0.001809 | -0.001159 | -0.000468 | 0 | 0.00038 | 0.000609 | 0.001056 | 0.001335 | 0.001453 | 0.001607 | 0.001611 | 0.001589 | 0.001522 | 0.001367 | 0.001421 | 0.001132 | 0.00084
-0.015439 | -0.014663 | -0.013951 | -0.013087 | -0.012522 | -0.011894 | -0.011262 | -0.010855 | -0.010412 | -0.00991 | -0.009304 | -0.008809 | -0.007914 | -0.007117 | -0.006427 | -0.005877 | -0.005177 | -0.004592 | -0.004178 | -0.003456 | -0.002783 | -0.001949 | -0.001201 | -0.000549 | 0 | 0.00042 | 0.000762 | 0.001086 | 0.001465 | 0.00166 | 0.001781 | 0.001769 | 0.001764 | 0.001681 | 0.001533 | 0.001444 | 0.001312 | 0.00088
-0.016207 | -0.015682 | -0.014733 | -0.014104 | -0.013189 | -0.012455 | -0.012143 | -0.011595 | -0.011136 | -0.010671 | -0.010072 | -0.009276 | -0.008549 | -0.007648 | -0.006881 | -0.006231 | -0.005616 | -0.004898 | -0.004469 | -0.003825 | -0.003073 | -0.002008 | -0.001293 | -0.000644 | 0 | 0.000347 | 0.000756 | 0.001118 | 0.001517 | 0.001605 | 0.001741 | 0.001812 | 0.001798 | 0.00164 | 0.001537 | 0.001389 | 0.001228 | 0.000944
-0.017189 | -0.016438 | -0.015791 | -0.01494 | -0.014004 | -0.013491 | -0.012919 | -0.012412 | -0.011961 | -0.011389 | -0.010768 | -0.010015 | -0.008961 | -0.008231 | -0.007386 | -0.006695 | -0.005966 | -0.005233 | -0.004811 | -0.004114 | -0.003205 | -0.002238 | -0.001364 | -0.000519 | 0 | 0.000423 | 0.000698 | 0.001164 | 0.001457 | 0.001622 | 0.001701 | 0.001692 | 0.001734 | 0.001625 | 0.001506 | 0.00143 | 0.001145 | 0.000749
-0.016987 | -0.016497 | -0.015731 | -0.014898 | -0.014348 | -0.01354 | -0.013013 | -0.012444 | -0.011926 | -0.011439 | -0.01073 | -0.010183 | -0.009194 | -0.008166 | -0.007461 | -0.006707 | -0.005985 | -0.005295 | -0.004719 | -0.003947 | -0.003173 | -0.002118 | -0.00135 | -0.000561 | 0 | 0.000487 | 0.000761 | 0.000944 | 0.001364 | 0.001551 | 0.001563 | 0.001722 | 0.001585 | 0.001502 | 0.001266 | 0.001114 | 0.001125 | 0.000574
-0.016865 | -0.016497 | -0.015657 | -0.015099 | -0.014161 | -0.013414 | -0.01306 | -0.012549 | -0.012209 | -0.011603 | -0.01093 | -0.010043 | -0.009144 | -0.008305 | -0.007511 | -0.006766 | -0.006002 | -0.005291 | -0.004855 | -0.00414 | -0.003225 | -0.002269 | -0.001274 | -0.000574 | 0 | 0.000342 | 0.000605 | 0.000829 | 0.001182 | 0.001303 | 0.001497 | 0.001575 | 0.001496 | 0.001239 | 0.0011 | 0.001017 | 0.000719 | 0.000265
-0.016111 | -0.015343 | -0.014876 | -0.014033 | -0.013372 | -0.01285 | -0.012294 | -0.01171 | -0.011277 | -0.010716 | -0.010012 | -0.009431 | -0.00834 | -0.007609 | -0.006781 | -0.006127 | -0.005525 | -0.004767 | -0.004322 | -0.003622 | -0.002861 | -0.001927 | -0.001195 | -0.000503 | 0 | 0.000178 | 0.000222 | 0.000568 | 0.000852 | 0.001015 | 0.001058 | 0.001032 | 0.001111 | 0.000779 | 0.000635 | 0.000523 | 0.000246 | -0.000147
-0.013503 | -0.013221 | -0.012554 | -0.01215 | -0.011622 | -0.011 | -0.010654 | -0.010012 | -0.009736 | -0.009316 | -0.008753 | -0.008158 | -0.007399 | -0.006483 | -0.005943 | -0.005268 | -0.004666 | -0.004071 | -0.003698 | -0.003137 | -0.002407 | -0.001484 | -0.000862 | -0.000399 | 0 | 0.000325 | 0.000385 | 0.000394 | 0.00079 | 0.000928 | 0.000993 | 0.000802 | 0.000795 | 0.000824 | 0.000464 | 0.000192 | 0.000265 | -0.000362