## Moorings
Ref Des | Serial Number | Deployment Number | Anchor Launch Date | Anchor Launch Time | Recover Date | Latitude | Longitude | Water Depth | Cruise Number | Notes
GI03FLMB | GI03FLMB-00001 | 1 | 2014-09-16 | 13:24 | 2015-08-20 | 59° 42.76' N | 039° 13.81' W | 2825 | KN-221-4

## Asset_Cal_Info
Ref Des | Mooring Serial Number | Deployment Number | Sensor Serial Number | Calibration Cofficient Name | Calibration Cofficient Value | Notes
GI03FLMB-RIS01-05-FLORTD000 | GI03FLMB-00001 | 1 | 1107 | CC_scale_factor_volume_scatter | 1.695e-06 | Depth
GI03FLMB-RIS01-05-FLORTD000 | GI03FLMB-00001 | 1 | 1107 | CC_dark_counts_volume_scatter | 52 | Requires TEMPWAT and PRACSAL (PD2927/2929) from a nearby CTD
GI03FLMB-RIS01-05-FLORTD000 | GI03FLMB-00001 | 1 | 1107 | CC_scale_factor_chlorophyll_a | 0.0122
GI03FLMB-RIS01-05-FLORTD000 | GI03FLMB-00001 | 1 | 1107 | CC_dark_counts_chlorophyll_a | 59
GI03FLMB-RIS01-05-FLORTD000 | GI03FLMB-00001 | 1 | 1107 | CC_scale_factor_cdom | 0.0903
GI03FLMB-RIS01-05-FLORTD000 | GI03FLMB-00001 | 1 | 1107 | CC_dark_counts_cdom | 47
GI03FLMB-RIS01-05-FLORTD000 | GI03FLMB-00001 | 1 | 1107 | CC_scattering_angle | 124 | Constant
GI03FLMB-RIS01-05-FLORTD000 | GI03FLMB-00001 | 1 | 1107 | CC_measurement_wavelength | 700 | Constant
GI03FLMB-RIS01-05-FLORTD000 | GI03FLMB-00001 | 1 | 1107 | CC_angular_resolution | 1.076 | Constant
GI03FLMB-RIS01-05-FLORTD000 | GI03FLMB-00001 | 1 | 1107 | CC_depolarization_ratio | 0.039 | Constant
GI03FLMB-RIS01-04-PHSENF000 | GI03FLMB-00001 | 1 | P0104 | CC_ea434 | 17533 | Depth
GI03FLMB-RIS01-04-PHSENF000 | GI03FLMB-00001 | 1 | P0104 | CC_eb434 | 2229
GI03FLMB-RIS01-04-PHSENF000 | GI03FLMB-00001 | 1 | P0104 | CC_ea578 | 101
GI03FLMB-RIS01-04-PHSENF000 | GI03FLMB-00001 | 1 | P0104 | CC_eb578 | 38502
GI03FLMB-RIS01-04-PHSENF000 | GI03FLMB-00001 | 1 | P0104 | CC_ind_slp | 1
GI03FLMB-RIS01-04-PHSENF000 | GI03FLMB-00001 | 1 | P0104 | CC_ind_off | 0
GI03FLMB-RIS01-04-PHSENF000 | GI03FLMB-00001 | 1 | P0104 | CC_psal | 35 | Constant
GI03FLMB-RIS01-03-DOSTAD000 | GI03FLMB-00001 | 1 | 126 | CC_lat | 59.7128 | Depth
GI03FLMB-RIS01-03-DOSTAD000 | GI03FLMB-00001 | 1 | 126 | CC_lon | -39.3203 | Requires TEMPWAT, PRESWAT, and PRACSAL from GI03FLMB-RIS02-03-CTDMOG000
GI03FLMB-RIS01-03-DOSTAD000 | GI03FLMB-00001 | 1 | 126 | CC_csv | [2.723472E-03,1.146171E-04,2.127325E-06,2.331129E+02,-3.382688E-01,-5.416392E+01,4.550830E+00]
GI03FLMB-RIM01-02-ADCPSL007 | GI03FLMB-00001 | 1 | 18353 | CC_lat | 59.7128 | Depth
GI03FLMB-RIM01-02-ADCPSL007 | GI03FLMB-00001 | 1 | 18353 | CC_lon | -39.3203
GI03FLMB-RIM01-02-ADCPSL007 | GI03FLMB-00001 | 1 | 18353 | CC_latitude | 59.7128
GI03FLMB-RIM01-02-ADCPSL007 | GI03FLMB-00001 | 1 | 18353 | CC_longitude | -39.3203
GI03FLMB-RIM01-02-ADCPSL007 | GI03FLMB-00001 | 1 | 18353 | CC_depth | 500000
GI03FLMB-RIM01-02-ADCPSL007 | GI03FLMB-00001 | 1 | 18353 | CC_scale_factor1 | 0.45
GI03FLMB-RIM01-02-ADCPSL007 | GI03FLMB-00001 | 1 | 18353 | CC_scale_factor2 | 0.45
GI03FLMB-RIM01-02-ADCPSL007 | GI03FLMB-00001 | 1 | 18353 | CC_scale_factor3 | 0.45
GI03FLMB-RIM01-02-ADCPSL007 | GI03FLMB-00001 | 1 | 18353 | CC_scale_factor4 | 0.45
GI03FLMB-RIM01-02-CTDMOG012 | GI03FLMB-00001 | 1 | 37-11612 | CC_p_range | 1450 | Depth
GI03FLMB-RIM01-02-CTDMOG012 | GI03FLMB-00001 | 1 | 37-11612 | CC_lat | 59.7128
GI03FLMB-RIM01-02-CTDMOG012 | GI03FLMB-00001 | 1 | 37-11612 | CC_lon | -39.3203
GI03FLMB-RIM01-02-CTDMOG012 | GI03FLMB-00001 | 1 | 37-11612 | Induction ID | 12
GI03FLMB-RIM01-02-CTDMOG069 | GI03FLMB-00001 | 1 | 37-11609 | CC_p_range | 1450 | Depth
GI03FLMB-RIM01-02-CTDMOG069 | GI03FLMB-00001 | 1 | 37-11609 | CC_lat | 59.7128
GI03FLMB-RIM01-02-CTDMOG069 | GI03FLMB-00001 | 1 | 37-11609 | CC_lon | -39.3203
GI03FLMB-RIM01-02-CTDMOG069 | GI03FLMB-00001 | 1 | 37-11609 | Induction ID | 69
GI03FLMB-RIM01-02-CTDMOG050 | GI03FLMB-00001 | 1 | 37-12310 | CC_p_range | 1450 | Depth
GI03FLMB-RIM01-02-CTDMOG050 | GI03FLMB-00001 | 1 | 37-12310 | CC_lat | 59.7128
GI03FLMB-RIM01-02-CTDMOG050 | GI03FLMB-00001 | 1 | 37-12310 | CC_lon | -39.3203
GI03FLMB-RIM01-02-CTDMOG050 | GI03FLMB-00001 | 1 | 37-12310 | Induction ID | 50
GI03FLMB-RIM01-02-CTDMOG035 | GI03FLMB-00001 | 1 | 37-11535 | CC_p_range | 1450 | Depth
GI03FLMB-RIM01-02-CTDMOG035 | GI03FLMB-00001 | 1 | 37-11535 | CC_lat | 59.7128
GI03FLMB-RIM01-02-CTDMOG035 | GI03FLMB-00001 | 1 | 37-11535 | CC_lon | -39.3203
GI03FLMB-RIM01-02-CTDMOG035 | GI03FLMB-00001 | 1 | 37-11535 | Induction ID | 35
GI03FLMB-RIM01-02-CTDMOG063 | GI03FLMB-00001 | 1 | 37-11603 | CC_p_range | 1450 | Depth
GI03FLMB-RIM01-02-CTDMOG063 | GI03FLMB-00001 | 1 | 37-11603 | CC_lat | 59.7128
GI03FLMB-RIM01-02-CTDMOG063 | GI03FLMB-00001 | 1 | 37-11603 | CC_lon | -39.3203
GI03FLMB-RIM01-02-CTDMOG063 | GI03FLMB-00001 | 1 | 37-11603 | Induction ID | 63
GI03FLMB-RIM01-02-CTDMOG067 | GI03FLMB-00001 | 1 | 37-11607 | CC_p_range | 1450 | Depth
GI03FLMB-RIM01-02-CTDMOG067 | GI03FLMB-00001 | 1 | 37-11607 | CC_lat | 59.7128
GI03FLMB-RIM01-02-CTDMOG067 | GI03FLMB-00001 | 1 | 37-11607 | CC_lon | -39.3203
GI03FLMB-RIM01-02-CTDMOG067 | GI03FLMB-00001 | 1 | 37-11607 | Induction ID | 67
GI03FLMB-RIM01-02-CTDMOG051 | GI03FLMB-00001 | 1 | 37-12311 | CC_p_range | 1450 | Depth
GI03FLMB-RIM01-02-CTDMOG051 | GI03FLMB-00001 | 1 | 37-12311 | CC_lat | 59.7128
GI03FLMB-RIM01-02-CTDMOG051 | GI03FLMB-00001 | 1 | 37-12311 | CC_lon | -39.3203
GI03FLMB-RIM01-02-CTDMOG051 | GI03FLMB-00001 | 1 | 37-12311 | Induction ID | 51
GI03FLMB-RIM01-02-CTDMOG093 | GI03FLMB-00001 | 1 | 37-11593 | CC_p_range | 1450 | Depth
GI03FLMB-RIM01-02-CTDMOG093 | GI03FLMB-00001 | 1 | 37-11593 | CC_lat | 59.7128
GI03FLMB-RIM01-02-CTDMOG093 | GI03FLMB-00001 | 1 | 37-11593 | CC_lon | -39.3203
GI03FLMB-RIM01-02-CTDMOG093 | GI03FLMB-00001 | 1 | 37-11593 | Induction ID | 93
GI03FLMB-RIM01-02-CTDMOG094 | GI03FLMB-00001 | 1 | 37-11594 | CC_p_range | 1450 | Depth
GI03FLMB-RIM01-02-CTDMOG094 | GI03FLMB-00001 | 1 | 37-11594 | CC_lat | 59.7128
GI03FLMB-RIM01-02-CTDMOG094 | GI03FLMB-00001 | 1 | 37-11594 | CC_lon | -39.3203
GI03FLMB-RIM01-02-CTDMOG094 | GI03FLMB-00001 | 1 | 37-11594 | Induction ID | 94
GI03FLMB-RIM01-02-CTDMOH060 | GI03FLMB-00001 | 1 | 37-11600 | CC_p_range | 5076 | Depth
GI03FLMB-RIM01-02-CTDMOH060 | GI03FLMB-00001 | 1 | 37-11600 | CC_lat | 59.7128
GI03FLMB-RIM01-02-CTDMOH060 | GI03FLMB-00001 | 1 | 37-11600 | CC_lon | -39.3203
GI03FLMB-RIM01-02-CTDMOH060 | GI03FLMB-00001 | 1 | 37-11600 | Induction ID | 60
GI03FLMB-RIM01-02-CTDMOH098 | GI03FLMB-00001 | 1 | 37-11598 | CC_p_range | 5076 | Depth
GI03FLMB-RIM01-02-CTDMOH098 | GI03FLMB-00001 | 1 | 37-11598 | CC_lat | 59.7128
GI03FLMB-RIM01-02-CTDMOH098 | GI03FLMB-00001 | 1 | 37-11598 | CC_lon | -39.3203
GI03FLMB-RIM01-02-CTDMOH098 | GI03FLMB-00001 | 1 | 37-11598 | Induction ID | 98
GI03FLMB-RIM01-02-CTDMOH023 | GI03FLMB-00001 | 1 | 37-12223 | CC_p_range | 5076 | Depth
GI03FLMB-RIM01-02-CTDMOH023 | GI03FLMB-00001 | 1 | 37-12223 | CC_lat | 59.7128
GI03FLMB-RIM01-02-CTDMOH023 | GI03FLMB-00001 | 1 | 37-12223 | CC_lon | -39.3203
GI03FLMB-RIM01-02-CTDMOH023 | GI03FLMB-00001 | 1 | 37-12223 | Induction ID | 23
GI03FLMB-RI000-00-CTDMOH000 | GI03FLMB-00001 | 1 | 37-12224 | CC_p_range | 5076
GI03FLMB-RI000-00-CTDMOH000 | GI03FLMB-00001 | 1 | 37-12224 | CC_lat | 59.7128
GI03FLMB-RI000-00-CTDMOH000 | GI03FLMB-00001 | 1 | 37-12224 | CC_lon | -39.3203
GI03FLMB-RI000-00-CTDMOH700 | GI03FLMB-00001 | 1 | 37-12218 | CC_p_range | 5076
GI03FLMB-RI000-00-CTDMOH700 | GI03FLMB-00001 | 1 | 37-12218 | CC_lat | 59.7128
GI03FLMB-RI000-00-CTDMOH700 | GI03FLMB-00001 | 1 | 37-12218 | CC_lon | -39.3203
GI03FLMB-RI000-00-CTDMOH400 | GI03FLMB-00001 | 1 | 37-12219 | CC_p_range | 5076
GI03FLMB-RI000-00-CTDMOH400 | GI03FLMB-00001 | 1 | 37-12219 | CC_lat | 59.7128
GI03FLMB-RI000-00-CTDMOH400 | GI03FLMB-00001 | 1 | 37-12219 | CC_lon | -39.3203
GI03FLMB-RI000-00-CTDMOH100 | GI03FLMB-00001 | 1 | 37-12226 | CC_p_range | 5076
GI03FLMB-RI000-00-CTDMOH100 | GI03FLMB-00001 | 1 | 37-12226 | CC_lat | 59.7128
GI03FLMB-RI000-00-CTDMOH100 | GI03FLMB-00001 | 1 | 37-12226 | CC_lon | -39.3203
GI03FLMB-RI000-00-VELPTB000 | GI03FLMB-00001 | 1 | AQD 11973 | CC_lat | 59.7128 | Depth
GI03FLMB-RI000-00-VELPTB000 | GI03FLMB-00001 | 1 | AQD 11973 | CC_lon | -39.3203
GI03FLMB-RI000-00-VELPTB700 | GI03FLMB-00001 | 1 | AQD 11974 | CC_lat | 59.7128 | Depth
GI03FLMB-RI000-00-VELPTB700 | GI03FLMB-00001 | 1 | AQD 11974 | CC_lon | -39.3203
GI03FLMB-RI000-00-VELPTB400 | GI03FLMB-00001 | 1 | AQD 11976 | CC_lat | 59.7128 | Depth
GI03FLMB-RI000-00-VELPTB400 | GI03FLMB-00001 | 1 | AQD 11976 | CC_lon | -39.3203
GI03FLMB-RI000-00-VELPTB100 | GI03FLMB-00001 | 1 | AQD 11981 | CC_lat | 59.7128 | Depth
GI03FLMB-RI000-00-VELPTB100 | GI03FLMB-00001 | 1 | AQD 11981 | CC_lon | -39.3203
GI03FLMB-RIM01-01-SIOENG000 | GI03FLMB-00001 | 1 | 13285 |  |  | The serial number used here is bogus, pending identification of the real serial number.
GI03FLMB-RIS01-01-SIOENG000 | GI03FLMB-00001 | 1 | 12369