## Moorings
Ref Des | Serial Number | Deployment Number | Anchor Launch Date | Anchor Launch Time | Recover Date | Latitude | Longitude | Water Depth | Cruise Number | Notes
GS01SUMO | GS01SUMO-00002 | 2 | 2015-12-14 | 20:20 |  | 54° 24.2446’ S | 89° 12.4148’ W | 4588 | NBP-15-11

## Asset_Cal_Info
Ref Des | Mooring Serial Number | Deployment Number | Sensor Serial Number | Calibration Cofficient Name | Calibration Cofficient Value | Notes
GS01SUMO-SBD11-01-MOPAKO000 | GS01SUMO-00002 | 2 | 6223-4220-42297
GS01SUMO-SBD11-03-HYDGN0000 | GS01SUMO-00002 | 2 | M2A541867
GS01SUMO-SBD12-03-HYDGN0000 | GS01SUMO-00002 | 2 | M2A542356
GS01SUMO-SBD11-06-METBKA000 | GS01SUMO-00002 | 2 | LGR022 | CC_lat | -54.4041
GS01SUMO-SBD11-06-METBKA000 | GS01SUMO-00002 | 2 | LGR022 | CC_lon | -89.2069
GS01SUMO-SBD11-06-METBKA000 | GS01SUMO-00002 | 2 | LGR022 | CC_depth_of_conductivity_and_temperature_measurements_m | 0.68
GS01SUMO-SBD11-06-METBKA000 | GS01SUMO-00002 | 2 | LGR022 | CC_height_of_air_humidity_measurement_m | 5.76
GS01SUMO-SBD11-06-METBKA000 | GS01SUMO-00002 | 2 | LGR022 | CC_height_of_air_temperature_measurement_m | 5.76
GS01SUMO-SBD11-06-METBKA000 | GS01SUMO-00002 | 2 | LGR022 | CC_height_of_windspeed_sensor_above_sealevel_m | 6.29
GS01SUMO-SBD11-06-METBKA000 | GS01SUMO-00002 | 2 | LGR022 | CC_jcool | 1 | Constant
GS01SUMO-SBD11-06-METBKA000 | GS01SUMO-00002 | 2 | LGR022 | CC_jwarm | 1 | Constant
GS01SUMO-SBD11-06-METBKA000 | GS01SUMO-00002 | 2 | LGR022 | CC_zinvpbl | 600 | Constant
GS01SUMO-SBD12-06-METBKA000 | GS01SUMO-00002 | 2 | LGR026 | CC_lat | -54.4041
GS01SUMO-SBD12-06-METBKA000 | GS01SUMO-00002 | 2 | LGR026 | CC_lon | -89.2069
GS01SUMO-SBD12-06-METBKA000 | GS01SUMO-00002 | 2 | LGR026 | CC_depth_of_conductivity_and_temperature_measurements_m | 0.81
GS01SUMO-SBD12-06-METBKA000 | GS01SUMO-00002 | 2 | LGR026 | CC_height_of_air_humidity_measurement_m | 5.76
GS01SUMO-SBD12-06-METBKA000 | GS01SUMO-00002 | 2 | LGR026 | CC_height_of_air_temperature_measurement_m | 5.76
GS01SUMO-SBD12-06-METBKA000 | GS01SUMO-00002 | 2 | LGR026 | CC_height_of_windspeed_sensor_above_sealevel_m | 6.29
GS01SUMO-SBD12-06-METBKA000 | GS01SUMO-00002 | 2 | LGR026 | CC_jcool | 1 | Constant
GS01SUMO-SBD12-06-METBKA000 | GS01SUMO-00002 | 2 | LGR026 | CC_jwarm | 1 | Constant
GS01SUMO-SBD12-06-METBKA000 | GS01SUMO-00002 | 2 | LGR026 | CC_zinvpbl | 600 | Constant
GS01SUMO-SBD11-04-DOSTAD000 | GS01SUMO-00002 | 2 | 495 | CC_lat | -54.4041
GS01SUMO-SBD11-04-DOSTAD000 | GS01SUMO-00002 | 2 | 495 | CC_lon | -89.2069
GS01SUMO-SBD11-04-DOSTAD000 | GS01SUMO-00002 | 2 | 495 | CC_csv | [2.73278E-0,3 1.16128E-04, 2.47459E-06, 2.30446E02, -3.00652E-01, -5.69591E01, 4.55120E00]
GS01SUMO-RID16-06-DOSTAD000 | GS01SUMO-00002 | 2 | 227 | CC_lat | -54.4041
GS01SUMO-RID16-06-DOSTAD000 | GS01SUMO-00002 | 2 | 227 | CC_lon | -89.2069
GS01SUMO-RID16-06-DOSTAD000 | GS01SUMO-00002 | 2 | 227 | CC_csv | [3.11358E-03, 1.30733E-04, 2.50351E-06, 2.32461E02, -3.46572E-01, -5.80057E01, 4.53733E00]
GS01SUMO-RII11-02-DOSTAD031 | GS01SUMO-00002 | 2 | 132 | CC_lat | -54.4041
GS01SUMO-RII11-02-DOSTAD031 | GS01SUMO-00002 | 2 | 132 | CC_lon | -89.2069
GS01SUMO-RII11-02-DOSTAD031 | GS01SUMO-00002 | 2 | 132 | CC_csv | [2.67878E-03, 1.15768E-04, 2.21956E-06, 2.28562E+02, -3.21835E-01, -5.87175E+01, 4.55174E+00]
GS01SUMO-RII11-02-DOSTAD032 | GS01SUMO-00002 | 2 | 377 | CC_lat | -54.4041
GS01SUMO-RII11-02-DOSTAD032 | GS01SUMO-00002 | 2 | 377 | CC_lon | -89.2069
GS01SUMO-RII11-02-DOSTAD032 | GS01SUMO-00002 | 2 | 377 | CC_csv | [2.88650E-03, 1.22115E-04, 2.38083E-06, 2.29442E02, -3.53698E-01, -5.80887E01, 4.55855E00]
GS01SUMO-RII11-02-DOSTAD033 | GS01SUMO-00002 | 2 | 497 | CC_lat | -54.4041
GS01SUMO-RII11-02-DOSTAD033 | GS01SUMO-00002 | 2 | 497 | CC_lon | -89.2069
GS01SUMO-RII11-02-DOSTAD033 | GS01SUMO-00002 | 2 | 497 | CC_csv | [2.79927E-03, 1.20668E-04, 2.46188E-06, 2.30022E02, -3.01214E-01, -5.89942E01, 4.53813E00]
GS01SUMO-SBD11-05-SPKIRB000 | GS01SUMO-00002 | 2 | 300 | CC_immersion_factor | [1.368, 1.41, 1.365, 1.354, 1.372, 1.322, 1.347]
GS01SUMO-SBD11-05-SPKIRB000 | GS01SUMO-00002 | 2 | 300 | CC_offset | [2147413397.4, 2147816336.5, 2147278828.9, 2147144457.9, 2147824753.6, 2147293474.6, 2147586747.7]
GS01SUMO-SBD11-05-SPKIRB000 | GS01SUMO-00002 | 2 | 300 | CC_scale | [0.000000211105965909, 0.000000202836430745, 0.000000216156764537, 0.000000213999464452, 0.000000215568601721, 0.000000208098188463, 0.000000196157952219]
GS01SUMO-RID16-08-SPKIRB000 | GS01SUMO-00002 | 2 | 302 | CC_immersion_factor | [1.368, 1.41, 1.365, 1.354, 1.372, 1.322, 1.347]
GS01SUMO-RID16-08-SPKIRB000 | GS01SUMO-00002 | 2 | 302 | CC_offset | [2147951918.8, 2147114562.7, 2147372703.7, 2147720359.8, 2147333636.9, 2147915377.3, 2148160306]
GS01SUMO-RID16-08-SPKIRB000 | GS01SUMO-00002 | 2 | 302 | CC_scale | [0.000000207260059802, 0.000000197572308515, 0.000000203587625793, 0.000000202837043314, 0.00000019125145322, 0.000000220592648949, 0.000000219037681683]
GS01SUMO-SBD11-08-NUTNRB000 | GS01SUMO-00002 | 2 | 277 | CC_lower_wavelength_limit_for_spectra_fit | 217 | Constant
GS01SUMO-SBD11-08-NUTNRB000 | GS01SUMO-00002 | 2 | 277 | CC_upper_wavelength_limit_for_spectra_fit | 240 | Constant
GS01SUMO-SBD11-08-NUTNRB000 | GS01SUMO-00002 | 2 | 277 | CC_cal_temp | 20.01
GS01SUMO-SBD11-08-NUTNRB000 | GS01SUMO-00002 | 2 | 277 | CC_wl | [189.66, 190.46, 191.27, 192.07, 192.87, 193.67, 194.47, 195.28, 196.08, 196.88, 197.68, 198.49, 199.29, 200.09, 200.89, 201.7, 202.5, 203.31, 204.11, 204.91, 205.72, 206.52, 207.33, 208.13, 208.93, 209.74, 210.54, 211.35, 212.15, 212.96, 213.77, 214.57, 215.38, 216.18, 216.99, 217.79, 218.6, 219.41, 220.21, 221.02, 221.83, 222.63, 223.44, 224.25, 225.05, 225.86, 226.67, 227.48, 228.28, 229.09, 229.9, 230.71, 231.51, 232.32, 233.13, 233.94, 234.75, 235.55, 236.36, 237.17, 237.98, 238.79, 239.6, 240.4, 241.21, 242.02, 242.83, 243.64, 244.45, 245.26, 246.07, 246.87, 247.68, 248.49, 249.3, 250.11, 250.92, 251.73, 252.54, 253.35, 254.16, 254.97, 255.78, 256.59, 257.4, 258.2, 259.01, 259.82, 260.63, 261.44, 262.25, 263.06, 263.87, 264.68, 265.49, 266.3, 267.11, 267.92, 268.73, 269.54, 270.35, 271.16, 271.97, 272.78, 273.59, 274.4, 275.21, 276.02, 276.83, 277.64, 278.44, 279.25, 280.06, 280.87, 281.68, 282.49, 283.3, 284.11, 284.92, 285.73, 286.54, 287.35, 288.16, 288.97, 289.77, 290.58, 291.39, 292.2, 293.01, 293.82, 294.63, 295.44, 296.24, 297.05, 297.86, 298.67, 299.48, 300.29, 301.09, 301.9, 302.71, 303.52, 304.33, 305.13, 305.94, 306.75, 307.56, 308.36, 309.17, 309.98, 310.79, 311.59, 312.4, 313.21, 314.01, 314.82, 315.63, 316.43, 317.24, 318.05, 318.85, 319.66, 320.46, 321.27, 322.07, 322.88, 323.69, 324.49, 325.3, 326.1, 326.91, 327.71, 328.51, 329.32, 330.12, 330.93, 331.73, 332.54, 333.34, 334.14, 334.95, 335.75, 336.55, 337.36, 338.16, 338.96, 339.76, 340.57, 341.37, 342.17, 342.97, 343.77, 344.57, 345.38, 346.18, 346.98, 347.78, 348.58, 349.38, 350.18, 350.98, 351.78, 352.58, 353.38, 354.18, 354.98, 355.77, 356.57, 357.37, 358.17, 358.97, 359.77, 360.56, 361.36, 362.16, 362.96, 363.75, 364.55, 365.34, 366.14, 366.94, 367.73, 368.53, 369.32, 370.12, 370.91, 371.71, 372.5, 373.29, 374.09, 374.88, 375.68, 376.47, 377.26, 378.05, 378.85, 379.64, 380.43, 381.22, 382.01, 382.8, 383.59, 384.38, 385.17, 385.96, 386.75, 387.54, 388.33, 389.12, 389.91, 390.7, 391.49, 392.27, 393.06, 393.85, 394.64]
GS01SUMO-SBD11-08-NUTNRB000 | GS01SUMO-00002 | 2 | 277 | CC_eno3 | [0.02469665, 0.00836967, 0.00524957, -0.00271606, 0.00115982, -0.0024654, -0.01221134, -0.00780569, -0.02190914, 0.02085418, -0.02086765, -0.0072354, 0.00088071, -0.00025989, 0.01433285, 0.00022944, -0.0011189, -0.00692577, 0.00212076, -0.00226039, 0.00370376, 0.0006981, 0.00436138, 0.00446685, 0.0058867, 0.00643145, 0.00677191, 0.00677485, 0.00664783, 0.00631361, 0.00604986, 0.00573818, 0.00542221, 0.00509179, 0.00473585, 0.00439824, 0.0040569, 0.00372217, 0.00339603, 0.00307229, 0.00277257, 0.00248045, 0.00220682, 0.00195477, 0.00171445, 0.0015124, 0.00130717, 0.0011334, 0.00097209, 0.00082635, 0.00070398, 0.00059459, 0.00050006, 0.00042145, 0.0003444, 0.00028567, 0.00023034, 0.00018056, 0.0001465, 0.00011319, 0.00008242, 0.00006404, 0.00004522, 0.00002916, 0.00001466, 0.00001263, 0.00000227, -0.00000017, -0.00000752, -0.00000596, -0.00000958, -0.00000824, -0.00000893, -0.00001338, -0.00001129, -0.0000062, -0.00001629, -0.00000861, -0.00000549, -0.0000071, 0.00000019, 0.00000504, -0.00000218, 0.00000467, 0.00001268, 0.00000445, 0.00001355, 0.00001165, 0.00001748, 0.0000236, 0.00002436, 0.00002605, 0.0000321, 0.00003588, 0.00003188, 0.00004011, 0.00004361, 0.00005039, 0.00005549, 0.00005405, 0.00005954, 0.00007049, 0.00006455, 0.00007387, 0.00008523, 0.00007849, 0.00008434, 0.00008741, 0.00009153, 0.00009675, 0.00008777, 0.00008319, 0.00010662, 0.00009195, 0.00010403, 0.00011621, 0.00010332, 0.00011464, 0.0001316, 0.00011693, 0.00013566, 0.00014339, 0.00014398, 0.00014589, 0.0001444, 0.00014185, 0.00015618, 0.0001602, 0.00016407, 0.00017623, 0.00017701, 0.00017535, 0.00017549, 0.0001739, 0.00017833, 0.00018325, 0.00018317, 0.00018023, 0.00019065, 0.00018977, 0.00019983, 0.00020908, 0.00020435, 0.00021385, 0.00020932, 0.00021523, 0.00021956, 0.0002194, 0.00022575, 0.00023182, 0.00022976, 0.00023742, 0.00023454, 0.00025533, 0.0002523, 0.00024831, 0.00025203, 0.00025143, 0.00025743, 0.00025966, 0.0002572, 0.00026714, 0.00026566, 0.00028499, 0.00028925, 0.00028989, 0.00029333, 0.00029672, 0.00029152, 0.00031378, 0.00030103, 0.00030659, 0.00031886, 0.00029901, 0.00029999, 0.00031925, 0.00029918, 0.00031507, 0.0003159, 0.00032026, 0.00033194, 0.00033999, 0.00033251, 0.00033139, 0.00034223, 0.00034947, 0.00034636, 0.00034327, 0.0003627, 0.00036904, 0.00037255, 0.00035312, 0.00038429, 0.00038876, 0.00035943, 0.00036281, 0.0003759, 0.00037447, 0.00038473, 0.00038527, 0.00038971, 0.00040624, 0.00039169, 0.00040842, 0.00040485, 0.00043251, 0.00040257, 0.00042984, 0.00041958, 0.00040996, 0.00042264, 0.00041246, 0.0004195, 0.00043046, 0.00042423, 0.00043297, 0.0004433, 0.00043358, 0.00043709, 0.00045075, 0.00043533, 0.0004371, 0.00048126, 0.00047768, 0.00048373, 0.00048639, 0.00048012, 0.00048954, 0.00048797, 0.00049187, 0.0004762, 0.00046382, 0.00049518, 0.00048241, 0.00047542, 0.00049121, 0.00050517, 0.00050227, 0.00051886, 0.00053371, 0.00050367, 0.00051387, 0.00056362, 0.00048319, 0.00056185, 0.00051312, 0.00053313, 0.00054367, 0.00056149, 0.00057932, 0.00054398, 0.0005883, 0.00055777, 0.00058044, 0.00056222, 0.00056551]
GS01SUMO-SBD11-08-NUTNRB000 | GS01SUMO-00002 | 2 | 277 | CC_eswa | [0.00291526, 0.00291972, -0.0058748, 0.00552651, -0.00810439, -0.00383038, 0.0065869, 0.00407897, 0.02633141, 0.00205687, 0.02893211, 0.01259442, 0.02786294, 0.03831139, 0.04883516, 0.06040612, 0.06776921, 0.07555625, 0.06818029, 0.07127654, 0.06718603, 0.06798285, 0.06324003, 0.0569076, 0.04955982, 0.04271006, 0.0359289, 0.02988956, 0.02464837, 0.02019719, 0.01641458, 0.01329736, 0.01070144, 0.00855928, 0.00682307, 0.00541586, 0.00426271, 0.00334117, 0.00260222, 0.00202555, 0.00156572, 0.00121177, 0.00094078, 0.00073342, 0.00057668, 0.00044875, 0.00035705, 0.00028743, 0.0002296, 0.00019231, 0.00016182, 0.00013347, 0.00010843, 0.00009062, 0.0000767, 0.00005644, 0.00005265, 0.00005334, 0.00004386, 0.00003167, 0.00003536, 0.00002307, 0.00001967, 0.00001821, 0.00001539, 0.0000062, -0.0000008, 0.0000035, 0.00000167, -0.00000592, -0.00000225, -0.0000106, -0.00001802, -0.00001496, -0.00001269, -0.00001341, -0.00000163, 0.00000188, 0.00000079, 0.000004, -0.00000088, 0.00000249, 0.00000846, -0.0000002, 0.00000139, 0.00000371, 0.00000592, 0.00000775, 0.00001594, 0.00000921, 0.0000076, 0.0000182, 0.00001685, 0.00001897, 0.00002063, 0.00001714, 0.0000178, 0.00002356, 0.00002594, 0.0000335, 0.00003302, 0.00003155, 0.00004151, 0.00003988, 0.00003871, 0.00004561, 0.00005228, 0.00003727, 0.00004597, 0.00004092, 0.00006875, 0.00007603, 0.00007372, 0.00007802, 0.0000818, 0.00007031, 0.00007905, 0.00007682, 0.00006123, 0.00008349, 0.00007773, 0.00007185, 0.00008418, 0.00009272, 0.00009515, 0.00009065, 0.00008348, 0.00008976, 0.00009643, 0.0000949, 0.00009629, 0.00010855, 0.00010935, 0.00011395, 0.00012146, 0.00011389, 0.00012445, 0.00013279, 0.00012532, 0.00013293, 0.00014125, 0.0001394, 0.00014499, 0.00014761, 0.0001604, 0.00016238, 0.00016182, 0.00016714, 0.00017328, 0.00016807, 0.00018665, 0.00017798, 0.00019124, 0.00018558, 0.00019455, 0.00019833, 0.00018924, 0.00021423, 0.00022086, 0.00021209, 0.00023098, 0.00021893, 0.00022172, 0.00023373, 0.00023048, 0.00023575, 0.0002428, 0.00024342, 0.00026279, 0.00024217, 0.00027265, 0.00027198, 0.00027507, 0.00028949, 0.000281, 0.00028278, 0.00032061, 0.00029676, 0.00031883, 0.00030627, 0.00030778, 0.0002882, 0.0003005, 0.00029956, 0.00030299, 0.0003267, 0.00031886, 0.00032803, 0.00033828, 0.0003223, 0.00033373, 0.00037411, 0.00033817, 0.0003439, 0.00038108, 0.00038107, 0.00037748, 0.00039279, 0.00037727, 0.00039389, 0.00039738, 0.00039366, 0.00041679, 0.0003982, 0.0004042, 0.00036853, 0.00041898, 0.00040963, 0.00040915, 0.00043553, 0.00043521, 0.00046022, 0.00044706, 0.00044204, 0.00046093, 0.00046174, 0.00044302, 0.00048429, 0.00047476, 0.00046968, 0.00050183, 0.00050405, 0.00049296, 0.00049459, 0.00048798, 0.00045546, 0.00051764, 0.00048783, 0.00050377, 0.00049017, 0.00049935, 0.00054956, 0.00054746, 0.00055002, 0.00053752, 0.00051948, 0.00058024, 0.00055962, 0.00056732, 0.0005751, 0.00058572, 0.00057141, 0.00052845, 0.00059514, 0.0005884, 0.00059888, 0.00054841, 0.00055277, 0.00060091, 0.000582, 0.00062147, 0.00058497, 0.00065355, 0.00061423, 0.00061901, 0.00062342]
GS01SUMO-SBD11-08-NUTNRB000 | GS01SUMO-00002 | 2 | 277 | CC_di | [18.51663036, 21.14625999, 18.44255628, 22.99811184, 19.62774147, 19.88700073, 21.70181554, 20.59070443, 19.18329702, 20.18329702, 22.84996369, 32.47959332, 86.40551924, 327.2573711, 1018.47959332, 2415.70181554, 4411.44255628, 6643.62774147, 8743.77588962, 10587.18329702, 12195.62774147, 13704.18329702, 15220.77588962, 16862.81292665, 18666.81292665, 20724.55366739, 23067.59070443, 25656.03514887, 28470.62774147, 31398.14625999, 34229.84996369, 36887.9610747999, 39070.29440813, 40605.36848221, 41376.40551924, 41312.59070443, 40478.70181554, 38112.73885258, 37160.47959332, 35585.92403776, 33810.44255628, 32220.2573711, 30921.44255628, 29939.70181554, 29260.81292665, 28899.03514887, 28863.62774147, 29122.88700073, 29681.18329702, 30528.55366739, 31634.73885258, 33010.70181554, 34615.99811184, 36407.14625999, 38356.33144517, 40330.03514887, 42317.03514887, 44108.03514887, 45698.47959332, 46877.62774147, 47574.03514887, 47726.40551924, 47326.33144517, 46404.9610747999, 44991.10922295, 43165.99811184, 41172.03514887, 39068.2573711, 36963.36848221, 34992.2573711, 33147.9610747999, 31475.2573711, 30017.40551924, 28716.59070443, 26949.6647785, 26405.18329702, 25951.62774147, 25326.6647785, 24859.99811184, 24529.88700073, 24317.07218591, 24240.03514887, 24271.40551924, 24434.51663036, 24697.70181554, 25037.84996369, 25479.22033406, 26012.84996369, 26588.14625999, 27161.29440813, 27765.55366739, 28349.99811184, 28850.14625999, 29263.10922295, 29500.62774147, 29558.47959332, 29413.92403776, 29029.03514887, 28459.33144517, 27709.07218591, 26763.88700073, 25734.07218591, 24621.33144517, 23487.9610748, 22400.36848221, 21350.84996369, 20374.47959332, 19475.92403776, 18677.18329702, 17979.03514887, 17370.9610748, 16850.81292665, 16418.73885258, 16087.18329702, 15814.55366739, 15629.59070443, 15511.44255628, 15460.2573711, 15475.77588962, 15557.77588962, 15705.6647785, 15922.03514887, 16207.07218591, 16564.2573711, 16975.84996369, 17444.29440813, 17958.14625999, 18543.55366739, 19180.88700073, 19824.84996369, 20503.33144517, 21178.29440813, 21854.07218591, 22531.40551924, 23175.6647785, 23754.70181554, 24306.73885258, 24762.9610748, 25138.2573711, 25440.88700073, 25613.36848221, 25695.47959332, 25668.18329702, 25535.44255628, 25295.88700073, 24985.73885258, 24561.22033406, 24084.73885258, 23546.55366739, 22950.44255628, 22327.14625999, 21698.70181554, 21050.40551924, 20404.9610748, 19784.6647785, 19174.99811184, 18600.99811184, 18067.6647785, 17562.51663036, 17096.14625999, 16647.59070443, 16235.36848221, 15865.88700073, 15526.07218591, 15170.44255628, 14833.51663036, 14515.33144517, 14199.29440813, 13912.77588962, 13637.84996369, 13379.36848221, 13145.70181554, 12938.40551924, 12762.88700073, 12613.55366739, 12473.6647785, 12349.62774147, 12235.07218591, 12144.03514887, 12061.14625999, 11981.70181554, 11910.47959332, 11844.70181554, 11785.73885258, 11726.44255628, 11658.18329702, 11611.36848221, 11563.73885258, 11510.88700073, 11456.47959332, 11395.2573711, 11355.14625999, 11314.47959332, 11271.22033406, 11246.14625999, 11205.07218591, 11147.40551924, 11085.77588962, 11034.22033406, 10963.6647785, 10898.59070443, 10812.88700073, 10718.73885258, 10616.55366739, 10497.29440813, 10361.33144517, 10217.62774147, 10051.44255628, 9873.29440813, 9686.77588962, 9486.6647785, 9270.70181554, 9056.84996369, 8827.9610748, 8596.44255628, 8370.99811184, 8136.99811184, 7911.18329702, 7696.2573711, 7497.70181554, 7292.55366739, 7091.44255628, 6871.47959332, 6657.36848221, 6448.14625999, 6246.51663036, 6072.18329702, 5914.10922295, 5776.51663036, 5656.88700073, 5549.10922295, 5451.40551924, 5365.62774147, 5293.59070443, 5225.07218591, 5170.62774147, 5107.33144517, 5030.55366739, 4942.88700073, 4856.6647785, 4780.59070443, 4716.92403776, 4663.47959332, 4607.29440813, 4564.77588962, 4533.07218591, 4504.10922295, 4490.88700073, 4474.6647785, 4464.99811184, 4459.88700073, 4461.18329702, 4464.77588962, 4457.36848221, 4377.84996369, 4377.84996369]
GS01SUMO-RID16-07-NUTNRB000 | GS01SUMO-00002 | 2 | 240 | CC_lower_wavelength_limit_for_spectra_fit | 217 | Constant
GS01SUMO-RID16-07-NUTNRB000 | GS01SUMO-00002 | 2 | 240 | CC_upper_wavelength_limit_for_spectra_fit | 240 | Constant
GS01SUMO-RID16-07-NUTNRB000 | GS01SUMO-00002 | 2 | 240 | CC_cal_temp | 20.02
GS01SUMO-RID16-07-NUTNRB000 | GS01SUMO-00002 | 2 | 240 | CC_wl | [188.51, 189.3, 190.1, 190.9, 191.7, 192.5, 193.3, 194.1, 194.9, 195.7, 196.5, 197.3, 198.1, 198.91, 199.71, 200.51, 201.31, 202.11, 202.92, 203.72, 204.52, 205.32, 206.13, 206.93, 207.73, 208.54, 209.34, 210.15, 210.95, 211.76, 212.56, 213.37, 214.17, 214.98, 215.78, 216.59, 217.39, 218.2, 219.01, 219.81, 220.62, 221.43, 222.23, 223.04, 223.85, 224.66, 225.46, 226.27, 227.08, 227.89, 228.7, 229.51, 230.31, 231.12, 231.93, 232.74, 233.55, 234.36, 235.17, 235.98, 236.79, 237.6, 238.41, 239.22, 240.03, 240.84, 241.65, 242.46, 243.27, 244.08, 244.9, 245.71, 246.52, 247.33, 248.14, 248.95, 249.76, 250.58, 251.39, 252.2, 253.01, 253.83, 254.64, 255.45, 256.26, 257.08, 257.89, 258.7, 259.51, 260.33, 261.14, 261.95, 262.77, 263.58, 264.39, 265.21, 266.02, 266.83, 267.65, 268.46, 269.28, 270.09, 270.9, 271.72, 272.53, 273.35, 274.16, 274.97, 275.79, 276.6, 277.42, 278.23, 279.05, 279.86, 280.67, 281.49, 282.3, 283.12, 283.93, 284.75, 285.56, 286.38, 287.19, 288.01, 288.82, 289.64, 290.45, 291.27, 292.08, 292.9, 293.71, 294.53, 295.34, 296.16, 296.97, 297.78, 298.6, 299.41, 300.23, 301.04, 301.86, 302.67, 303.49, 304.3, 305.12, 305.93, 306.75, 307.56, 308.38, 309.19, 310.01, 310.82, 311.63, 312.45, 313.26, 314.08, 314.89, 315.71, 316.52, 317.34, 318.15, 318.96, 319.78, 320.59, 321.41, 322.22, 323.03, 323.85, 324.66, 325.47, 326.29, 327.1, 327.91, 328.73, 329.54, 330.35, 331.17, 331.98, 332.79, 333.61, 334.42, 335.23, 336.04, 336.86, 337.67, 338.48, 339.29, 340.1, 340.92, 341.73, 342.54, 343.35, 344.16, 344.97, 345.79, 346.6, 347.41, 348.22, 349.03, 349.84, 350.65, 351.46, 352.27, 353.08, 353.89, 354.7, 355.51, 356.32, 357.13, 357.94, 358.75, 359.56, 360.37, 361.18, 361.98, 362.79, 363.6, 364.41, 365.22, 366.03, 366.83, 367.64, 368.45, 369.25, 370.06, 370.87, 371.68, 372.48, 373.29, 374.09, 374.9, 375.71, 376.51, 377.32, 378.12, 378.93, 379.73, 380.54, 381.34, 382.14, 382.95, 383.75, 384.56, 385.36, 386.16, 386.97, 387.77, 388.57, 389.37, 390.17, 390.98, 391.78, 392.58, 393.38, 394.18, 394.98]
GS01SUMO-RID16-07-NUTNRB000 | GS01SUMO-00002 | 2 | 240 | CC_eno3 | [0.00079532, 0.00381324, 0.01013682, 0.00302967, -0.00161298, 0.00279293, -0.00419946, -0.0016021, 0.0028038, -0.00871084, 0.00155343, 0.00319568, 0.00746458, 0.00282198, 0.00500436, 0.00148966, 0.01374544, 0.00336621, 0.00411896, -0.00099582, 0.00271083, -0.00027244, 0.00187195, 0.00247335, 0.00460781, 0.00597959, 0.00663369, 0.00674346, 0.00677843, 0.00664127, 0.00635058, 0.00607355, 0.00576776, 0.00546302, 0.00512219, 0.00478841, 0.00442462, 0.00407261, 0.00372321, 0.00339272, 0.00308471, 0.00277951, 0.00248328, 0.00220348, 0.00196127, 0.00173955, 0.00152834, 0.00133628, 0.00116667, 0.00101521, 0.00087807, 0.00074414, 0.00063463, 0.00053875, 0.0004564, 0.00037015, 0.0003125, 0.00026188, 0.00021978, 0.00017118, 0.00013247, 0.00010278, 0.00008005, 0.00005696, 0.00003792, 0.00002022, 0.00001145, 0.0000043, -0.00000663, -0.00000481, -0.00001097, -0.00001311, -0.00000852, -0.00001088, -0.0000067, -0.00000692, -0.00000821, -0.00000097, -0.00006149, -0.00000477, 0.00000429, 0.00000263, 0.00000039, 0.00000448, 0.0000073, 0.00001202, 0.00001112, 0.00001308, 0.00001479, 0.00001995, 0.00002726, 0.00003292, 0.00004379, 0.00002894, 0.00004139, 0.00003986, 0.00004228, 0.0000373, 0.00004869, 0.00004944, 0.00006298, 0.00005111, 0.00008109, 0.00007845, 0.00007571, 0.00006777, 0.00007942, 0.0000969, 0.00008985, 0.00008944, 0.00008753, 0.0000918, 0.00009086, 0.00008373, 0.00010907, 0.00010131, 0.00011604, 0.00011402, 0.00008095, 0.00012878, 0.00012615, 0.00012646, 0.00013033, 0.00013686, 0.00013966, 0.0001505, 0.00015274, 0.00016977, 0.000153, 0.00016364, 0.00016677, 0.00018254, 0.00017189, 0.00016973, 0.00017223, 0.000201, 0.00020362, 0.00018615, 0.00021282, 0.00020177, 0.00020036, 0.00019877, 0.00021218, 0.00021218, 0.00022014, 0.00023488, 0.00022702, 0.00022261, 0.00023957, 0.00022342, 0.00023839, 0.00024074, 0.00023908, 0.0002431, 0.00024554, 0.00024419, 0.00026563, 0.0002725, 0.00026381, 0.00028455, 0.00026688, 0.00029594, 0.0002922, 0.00028793, 0.00029934, 0.00030452, 0.00028372, 0.00029055, 0.00030708, 0.00029965, 0.00030789, 0.00032034, 0.00032775, 0.00031874, 0.00032265, 0.00033464, 0.00034541, 0.00032855, 0.00031519, 0.00032641, 0.00033809, 0.00033378, 0.00033459, 0.00033527, 0.00036687, 0.00035945, 0.00037421, 0.00035808, 0.00039776, 0.0003906, 0.00036534, 0.00038007, 0.00041394, 0.0003923, 0.00038709, 0.00039143, 0.00040265, 0.00055226, 0.00044625, 0.00044397, 0.00047003, 0.00044213, 0.00042107, 0.00046902, 0.00047168, 0.0004209, 0.0004371, 0.00044308, 0.00045952, 0.00047845, 0.00044622, 0.00044143, 0.00051329, 0.00043813, 0.00045664, 0.00045603, 0.00047881, 0.00054999, 0.00042902, 0.00043287, 0.00046154, 0.00045902, 0.00047092, 0.00046225, 0.00047411, 0.00051687, 0.0005327, 0.00051585, 0.00044772, 0.00050057, 0.00050218, 0.00051607, 0.00053408, 0.00056668, 0.00053116, 0.00052047, 0.00050342, 0.00055736, 0.00052308, 0.00048077, 0.00051917, 0.00054749, 0.00051892, 0.00055291, 0.00056884, 0.00058034, 0.0005844, 0.00060897, 0.00058248, 0.00058659, 0.00059072, 0.00056422, 0.00055035, 0.00058593, 0.00058001, 0.00058363]
GS01SUMO-RID16-07-NUTNRB000 | GS01SUMO-00002 | 2 | 240 | CC_eswa | [0.00161875, -0.0054543, 0.0055512, 0.00305701, 0.0038002, 0.00287396, 0.01584697, 0.01489056, 0.0093573, 0.02126261, 0.01499793, 0.01348837, 0.00906003, 0.02300326, 0.0338715, 0.05076347, 0.05553844, 0.06633761, 0.07238011, 0.07604913, 0.07143319, -0.00032446, 0.07311517, 0.06797256, 0.06125282, 0.05446742, 0.04732569, 0.0404909, 0.0340658, 0.0283996, 0.02346568, 0.01908792, 0.0154356, 0.01232813, 0.00976624, 0.00768099, 0.00599047, 0.00466604, 0.00360306, 0.00278203, 0.00211276, 0.00163773, 0.00125229, 0.00096839, 0.00074153, 0.00058361, 0.00045695, 0.00036067, 0.00028147, 0.00022693, 0.00017593, 0.00015766, 0.00012287, 0.00010155, 0.00008533, 0.00007577, 0.00005658, 0.00004718, 0.0000267, 0.00002313, 0.00001131, 0.00001898, 0.00001392, 0.00001884, 0.00000969, 0.00002014, 0.00001132, 0.00001394, 0.00000116, -0.00000419, -0.00000495, -0.00000496, -0.00002771, -0.0000182, -0.00001951, -0.00001658, -0.00000931, -0.00001899, 0.00006586, -0.000005, -0.00000437, -0.00000705, -0.00000486, -0.00000881, 0.0000033, 0.0000046, 0.00001359, 0.00000774, 0.00000313, 0.00001017, 0.00001266, 0.00000937, 0.00000742, 0.00002594, -0.00012094, 0.00002324, 0.00001712, 0.00003152, 0.00002457, 0.0000398, 0.00003626, 0.00004143, 0.00003275, 0.00005122, 0.00003985, 0.00005946, 0.00005306, 0.00005154, 0.00004788, 0.00006415, 0.00006405, 0.00005644, 0.00005925, 0.00008723, 0.00006918, 0.00008247, 0.00007839, 0.00007788, 0.00012406, 0.00008842, 0.00008272, 0.00008819, 0.00008621, 0.00010144, 0.00010312, 0.0001055, 0.00010352, 0.0001073, 0.00010566, 0.0001148, 0.00012138, 0.00012143, 0.00014876, 0.00014911, 0.00003798, 0.00015033, 0.00012112, 0.00018079, 0.00016501, 0.00014468, 0.00015097, 0.00017983, 0.00015948, 0.00011994, 0.0001597, 0.00015361, 0.00016974, 0.00016907, 0.00016556, 0.00019783, 0.00019838, 0.00021878, 0.00020458, 0.00022274, 0.00024133, 0.00022513, 0.00023515, 0.00023148, 0.00023062, 0.00023349, 0.00027456, 0.00024938, 0.00024265, 0.00024957, 0.00023852, 0.00024352, 0.00028187, 0.00025554, 0.00025468, 0.00027697, 0.00027781, 0.00026305, 0.00026179, 0.00028764, 0.00030551, 0.00030582, 0.00030928, 0.00034074, 0.00034631, 0.00034076, 0.00032034, 0.00030769, 0.00033929, 0.0003218, 0.00031752, 0.00033817, 0.00034913, 0.00034291, 0.00033286, 0.00036097, 0.00038009, 0.00041662, 0.00033709, 0.00039543, 0.00041137, 0.00040543, 0.00040525, 0.00039621, 0.00040866, 0.00039441, 0.00042555, 0.00044604, 0.00046471, 0.00043781, 0.00041001, 0.00048324, 0.00044513, 0.00046187, 0.00039992, 0.00043181, 0.00048739, 0.00047874, 0.00041323, 0.00048979, 0.00046038, 0.00043621, 0.00046893, 0.00043752, 0.00052623, 0.00053793, 0.00052433, 0.00051352, 0.00057504, 0.000522, 0.00052373, 0.00054539, 0.00052228, 0.00054384, 0.00060035, 0.00057214, 0.00057635, 0.00056321, 0.00055993, 0.00054169, 0.00057828, 0.00057253, 0.00059927, 0.00035176, 0.00063669, 0.00062584, 0.00057106, 0.00053594, 0.00059782, 0.00053836, 0.00057622, 0.00058259, 0.00065294, 0.00054928, 0.00064338, 0.00062829, 0.00068837, 0.00066981, 0.00066776, 0.0006878, 0.00064979, 0.00065397]
GS01SUMO-RID16-07-NUTNRB000 | GS01SUMO-00002 | 2 | 240 | CC_di | [28.28961511, 31.21554103, 32.65998548, 35.32665214, 36.51183733, 34.47480029, 37.84517066, 38.91924473, 43.21554103, 43.65998548, 44.10442992, 46.8822077, 46.95628177, 66.36368918, 151.54887436, 445.32665214, 1217.91924473, 2820.77109659, 5395.25257807, 8709.36368918, 12322.73405955, 15865.73405955, 19137.40072622, 22101.51183733, 24636.03035585, 26652.03035585, 28064.73405955, 28798.84517066, 28923.03035585, 28492.21554103, 27602.40072622, 26494.80813362, 25337.8822077, 24260.77109659, 23373.65998548, 22729.73405955, 22341.40072622, 22240.91924473, 22384.73405955, 22828.10442992, 23515.47480029, 24399.62294844, 25588.36368918, 26894.91924473, 28291.51183733, 29763.40072622, 31174.95628177, 32380.10442992, 33407.3636891799, 33969.51183733, 34025.73405955, 33710.84517066, 32924.43776325, 31776.62294844, 30411.91924473, 28949.62294844, 27478.28961511, 26087.17850399, 24831.21554103, 23737.69702251, 22804.99331881, 22029.84517066, 21444.69702251, 21007.10442992, 20712.03035585, 20577.32665214, 20599.73405955, 20750.25257807, 21057.95628177, 21491.06739288, 22049.17850399, 22718.54887436, 23461.17850399, 24232.36368918, 25025.65998548, 25748.99331881, 26386.91924473, 26777.73405955, 27080.91924473, 27044.84517066, 26754.62294844, 26169.91924473, 25335.47480029, 24315.80813362, 23150.28961511, 21904.91924473, 20648.17850399, 19426.06739288, 18211.40072622, 17155.32665214, 16233.14146696, 15378.5859114, 14628.43776325, 13979.06739288, 13440.62294844, 13009.91924473, 12651.14146696, 12386.06739288, 12203.73405955, 12091.25257807, 12051.40072622, 12085.06739288, 12177.47480029, 12340.73405955, 12567.36368918, 12848.69702251, 13208.03035585, 13596.99331881, 14034.32665214, 14481.17850399, 14865.5859114, 15449.8822077, 15893.21554103, 16282.14146696, 16613.06739288, 16852.80813362, 16982.69702251, 17000.14146696, 16913.14146696, 16708.32665214, 16421.80813362, 16057.06739288, 15633.69702251, 15183.95628177, 14718.32665214, 14248.99331881, 13804.32665214, 13380.69702251, 12988.73405955, 12638.99331881, 12319.73405955, 12033.32665214, 11789.03035585, 11563.69702251, 11364.25257807, 11218.03035585, 11086.21554103, 10985.84517066, 10909.32665214, 10859.40072622, 10819.69702251, 10815.54887436, 10829.91924473, 10870.25257807, 10919.43776325, 10993.84517066, 11077.5859114, 11180.91924473, 11303.43776325, 11436.84517066, 11594.14146696, 11766.5859114, 11953.84517066, 12153.84517066, 12341.25257807, 12544.91924473, 12739.91924473, 12925.62294844, 13106.84517066, 13273.77109659, 13424.06739288, 13552.73405955, 13649.40072622, 13718.28961511, 13737.91924473, 13707.62294844, 13614.47480029, 13478.8822077, 13266.62294844, 12999.5859114, 12682.80813362, 12335.21554103, 11959.21554103, 11565.54887436, 11192.47480029, 10829.10442992, 10468.36368918, 10127.69702251, 9800.17850399, 9503.21554103, 9215.69702251, 8949.36368918, 8696.80813362, 8436.25257807, 8195.10442992, 7954.73405955, 7720.03035585, 7488.5859114, 7261.25257807, 7041.65998548, 6819.03035585, 6611.95628177, 6405.47480029, 6228.32665214, 6056.69702251, 5897.91924473, 5755.69702251, 5617.91924473, 5480.40072622, 5375.8822077, 5271.84517066, 5181.40072622, 5101.62294844, 5030.28961511, 4967.54887436, 4914.99331881, 4867.17850399, 4831.77109659, 4802.25257807, 4775.40072622, 4759.25257807, 4749.99331881, 4736.47480029, 4737.80813362, 4748.36368918, 4754.14146696, 4768.47480029, 4788.69702251, 4817.69702251, 4855.10442992, 4893.28961511, 4924.40072622, 4940.14146696, 4950.80813362, 4947.5859114, 4941.32665214, 4950.99331881, 4950.14146696, 4958.69702251, 4959.84517066, 4963.65998548, 4963.43776325, 4956.69702251, 4950.65998548, 4955.40072622, 4946.43776325, 4913.54887436, 4840.36368918, 4743.5859114, 4652.5859114, 4565.69702251, 4473.47480029, 4374.73405955, 4286.36368918, 4194.36368918, 4125.25257807, 4053.84517066, 3981.21554103, 3895.36368918, 3809.84517066, 3737.8822077, 3670.91924473, 3545.17850399, 3319.65998548, 2994.69702251, 2994.69702251]
GS01SUMO-SBD12-04-PCO2AA000 | GS01SUMO-00002 | 2 | 31-124-50A |  |  | No Calibration Coefficient
GS01SUMO-SBD12-05-WAVSSA000 | GS01SUMO-00002 | 2 | ??? | CC_lat | -54.4041
GS01SUMO-SBD12-05-WAVSSA000 | GS01SUMO-00002 | 2 | ??? | CC_lon | -89.2069
GS01SUMO-SBD12-08-FDCHPA000 | GI01SUMO-00002 | 2 | 144901 | CC_lat | -54.4041
GS01SUMO-SBD12-08-FDCHPA000 | GI01SUMO-00002 | 2 | 144901 | CC_lon | -89.2069
GS01SUMO-SBD12-01-OPTAAD000 | GS01SUMO-00002 | 2 | 254 | CC_cwlngth | [400.00000000, 403.50000000, 406.60000000, 409.80000000, 412.80000000, 416.40000000, 419.90000000, 423.80000000, 428.10000000, 431.50000000, 435.40000000, 438.90000000, 443.00000000, 447.20000000, 451.80000000, 455.70000000, 459.70000000, 463.80000000, 467.80000000, 472.20000000, 476.90000000, 481.50000000, 485.70000000, 489.90000000, 493.90000000, 498.10000000, 502.10000000, 506.90000000, 511.30000000, 515.80000000, 520.30000000, 524.60000000, 528.70000000, 532.90000000, 537.00000000, 541.10000000, 545.20000000, 549.70000000, 554.00000000, 558.10000000, 562.50000000, 566.40000000, 570.30000000, 574.10000000, 577.80000000, 581.50000000, 585.20000000, 589.30000000, 593.30000000, 597.40000000, 601.80000000, 606.00000000, 610.30000000, 614.70000000, 619.00000000, 622.90000000, 627.20000000, 631.20000000, 635.40000000, 639.30000000, 643.30000000, 647.60000000, 652.10000000, 655.80000000, 660.10000000, 664.20000000, 668.50000000, 672.60000000, 676.70000000, 680.40000000, 684.20000000, 688.10000000, 691.80000000, 695.20000000, 698.70000000, 702.30000000, 705.80000000, 709.10000000, 712.60000000, 715.80000000, 719.30000000, 722.50000000, 725.90000000, 728.90000000, 731.90000000]
GS01SUMO-SBD12-01-OPTAAD000 | GS01SUMO-00002 | 2 | 254 | CC_ccwo | [ -2.81568900, -2.61660100, -2.42016400, -2.23109700, -2.05010400, -1.87951000, -1.71635200, -1.56194200, -1.41289400, -1.26756600, -1.13235700, -0.99930900, -0.87450600, -0.75568400, -0.63966600, -0.53109800, -0.42753700, -0.32701200, -0.23090400, -0.13645500, -0.04764500, 0.03677800, 0.11973600, 0.19825900, 0.27477800, 0.34555900, 0.41232200, 0.47658700, 0.53708000, 0.59362300, 0.64964800, 0.70465000, 0.75762300, 0.80501800, 0.85202800, 0.89803000, 0.94084600, 0.98410700, 1.02190700, 1.05948100, 1.09371600, 1.12379800, 1.15163000, 1.17521100, 1.19254500, 1.20621400, 1.21482900, 1.21894300, 1.21791400, 1.21282000, 1.20863400, 1.21424600, 1.22623900, 1.24392000, 1.26185500, 1.27826100, 1.29465400, 1.30943200, 1.32396900, 1.33530300, 1.34520600, 1.35167300, 1.35176800, 1.35147400, 1.34962700, 1.35229200, 1.35642200, 1.36273900, 1.36371000, 1.36313100, 1.35223600, 1.33944100, 1.31071800, 1.27801800, 1.22990000, 1.17340700, 1.09653700, 1.00716200, 0.89350800, 0.75886500, 0.60494700, 0.41919900, 0.22235700, 0.00461700, -0.20581700]
GS01SUMO-SBD12-01-OPTAAD000 | GS01SUMO-00002 | 2 | 254 | CC_tcal | 23.4
GS01SUMO-SBD12-01-OPTAAD000 | GS01SUMO-00002 | 2 | 254 | CC_tbins | [ 0.94808100, 1.33387700, 2.46810000, 3.44594200, 4.45700000, 5.48692300, 6.50125000, 7.51789500, 8.54736800, 9.47344300, 10.46921600, 11.48590900, 12.48648600, 13.47294100, 14.48812500, 15.47709700, 16.48580600, 17.48793100, 18.50241400, 19.51785700, 20.50285700, 21.48629600, 22.51387100, 23.52256400, 24.50142900, 25.52185200, 26.48890900, 27.49386400, 28.49076900, 29.47673900, 30.48463400, 31.48837800, 32.48102600, 33.49305600, 34.49454500, 35.47781200, 36.49250000]
GS01SUMO-SBD12-01-OPTAAD000 | GS01SUMO-00002 | 2 | 254 | CC_awlngth | [401.90000000, 405.30000000, 408.50000000, 411.60000000, 415.30000000, 418.50000000, 422.80000000, 426.70000000, 430.60000000, 434.30000000, 438.20000000, 441.90000000, 446.30000000, 450.40000000, 455.00000000, 459.20000000, 463.30000000, 467.60000000, 472.00000000, 476.40000000, 481.00000000, 485.50000000, 489.70000000, 494.10000000, 498.10000000, 502.40000000, 507.10000000, 511.60000000, 516.30000000, 521.00000000, 525.40000000, 529.40000000, 533.50000000, 537.80000000, 542.10000000, 546.30000000, 550.50000000, 555.00000000, 559.40000000, 563.50000000, 567.60000000, 571.70000000, 575.40000000, 579.30000000, 582.90000000, 586.60000000, 590.00000000, 594.20000000, 598.40000000, 602.80000000, 607.20000000, 611.50000000, 616.00000000, 620.20000000, 624.40000000, 628.50000000, 632.70000000, 636.80000000, 641.00000000, 645.50000000, 649.60000000, 654.20000000, 658.10000000, 662.60000000, 667.00000000, 670.90000000, 675.20000000, 679.00000000, 683.20000000, 686.80000000, 690.70000000, 694.20000000, 698.10000000, 701.70000000, 705.00000000, 708.70000000, 712.30000000, 715.70000000, 719.20000000, 722.40000000, 726.00000000, 729.10000000, 732.10000000, 735.30000000, 738.10000000]
GS01SUMO-SBD12-01-OPTAAD000 | GS01SUMO-00002 | 2 | 254 | CC_acwo | [ -1.13117300, -1.01650500, -0.91011200, -0.80978200, -0.71493600, -0.62438400, -0.53950400, -0.45588000, -0.37582800, -0.29681100, -0.22265500, -0.15031400, -0.08112300, -0.01228600, 0.05460700, 0.11989900, 0.18355600, 0.24575000, 0.30535600, 0.36367000, 0.42033500, 0.47519100, 0.52830400, 0.57887800, 0.62755900, 0.67401700, 0.71770200, 0.76010000, 0.80232300, 0.84390700, 0.88497900, 0.92459000, 0.96328500, 1.00050900, 1.03632600, 1.07118800, 1.10470500, 1.13699700, 1.16826600, 1.19786900, 1.22518900, 1.24934300, 1.26999000, 1.28643600, 1.29809600, 1.30503600, 1.31133200, 1.30828400, 1.30386100, 1.30478300, 1.31404800, 1.33030300, 1.34887300, 1.36826500, 1.38678600, 1.40479100, 1.42187200, 1.43781400, 1.45166200, 1.46262000, 1.46931000, 1.47275500, 1.47565700, 1.48101800, 1.48930400, 1.49811600, 1.50533900, 1.50823700, 1.50575300, 1.49570900, 1.47689800, 1.44765000, 1.40678100, 1.35321600, 1.28370700, 1.19530600, 1.08675400, 0.95493500, 0.79987100, 0.61949300, 0.41709500, 0.20601800, -0.00021400, -0.18226100, -0.33126400]
GS01SUMO-SBD12-01-OPTAAD000 | GS01SUMO-00002 | 2 | 254 | CC_taarray | SheetRef:ACS254_CC_taarray
GS01SUMO-SBD12-01-OPTAAD000 | GS01SUMO-00002 | 2 | 254 | CC_tcarray | SheetRef:ACS254_CC_tcarray
GS01SUMO-RID16-01-OPTAAD000 | GS01SUMO-00002 | 2 | 255 | CC_cwlngth | [400.00000000, 403.70000000, 406.90000000, 410.50000000, 413.90000000, 417.40000000, 421.50000000, 425.60000000, 429.70000000, 433.40000000, 437.30000000, 441.60000000, 445.80000000, 450.20000000, 454.60000000, 458.90000000, 462.90000000, 467.10000000, 471.70000000, 476.40000000, 481.00000000, 485.30000000, 489.50000000, 493.70000000, 498.20000000, 502.60000000, 507.30000000, 511.80000000, 516.80000000, 521.30000000, 525.60000000, 529.80000000, 533.90000000, 538.20000000, 542.70000000, 546.90000000, 551.20000000, 555.70000000, 560.10000000, 564.50000000, 568.30000000, 572.40000000, 576.30000000, 580.00000000, 583.70000000, 588.60000000, 592.50000000, 597.10000000, 601.10000000, 605.80000000, 610.30000000, 614.70000000, 619.20000000, 623.50000000, 627.50000000, 631.90000000, 636.20000000, 640.30000000, 644.60000000, 649.10000000, 653.70000000, 658.00000000, 662.40000000, 666.70000000, 670.90000000, 675.20000000, 679.30000000, 683.30000000, 687.20000000, 691.00000000, 694.90000000, 698.60000000, 702.30000000, 706.00000000, 709.70000000, 713.20000000, 716.90000000, 720.50000000, 724.10000000, 727.50000000, 730.70000000, 733.90000000, 737.20000000]
GS01SUMO-RID16-01-OPTAAD000 | GS01SUMO-00002 | 2 | 255 | CC_ccwo | [ -2.27667000, -2.10622400, -1.94000500, -1.78611300, -1.64369200, -1.51321000, -1.39036800, -1.27508100, -1.16701400, -1.06493200, -0.96896800, -0.87971500, -0.79628700, -0.72029300, -0.64738300, -0.58152000, -0.51766600, -0.45668100, -0.39639500, -0.33998800, -0.28604000, -0.23570500, -0.18672800, -0.14171900, -0.09830600, -0.06012100, -0.02350500, 0.00967500, 0.04142300, 0.07281300, 0.10152800, 0.12958700, 0.15566300, 0.17986500, 0.20357400, 0.22674300, 0.24934500, 0.27074700, 0.29025300, 0.30874300, 0.32479700, 0.33696400, 0.34763000, 0.35301400, 0.35530000, 0.34394000, 0.33282400, 0.31689100, 0.30450800, 0.29853500, 0.30465100, 0.31239100, 0.32206000, 0.33168400, 0.34043800, 0.34800500, 0.35462400, 0.36022200, 0.36466000, 0.36335800, 0.35794000, 0.35136100, 0.34779600, 0.34865600, 0.35199200, 0.35171300, 0.34915800, 0.33923000, 0.32075500, 0.29381200, 0.25631500, 0.20658100, 0.14342500, 0.06143400, -0.03749400, -0.16135800, -0.31304700, -0.48888400, -0.69381100, -0.91954700, -1.14422200, -1.35539600, -1.53311900]
GS01SUMO-RID16-01-OPTAAD000 | GS01SUMO-00002 | 2 | 255 | CC_tcal | 23.3
GS01SUMO-RID16-01-OPTAAD000 | GS01SUMO-00002 | 2 | 255 | CC_tbins | [ 0.64508100, 1.40282700, 2.47131300, 3.45458300, 4.47565200, 5.47885700, 6.49583300, 7.48583300, 8.47307700, 9.48409100, 10.49684200, 11.51058800, 12.51000000, 13.47500000, 14.50142900, 15.53631600, 16.49900000, 17.47631600, 18.52941200, 19.51133300, 20.51421100, 21.50100000, 22.50600000, 23.50680000, 24.52689700, 25.48557100, 26.47826900, 27.49609800, 28.50390200, 29.47081100, 30.52125000, 31.49052600, 32.47000000, 33.47911800, 34.49656200, 35.48656200]
GS01SUMO-RID16-01-OPTAAD000 | GS01SUMO-00002 | 2 | 255 | CC_awlngth | [401.20000000, 405.00000000, 408.20000000, 411.40000000, 415.00000000, 418.70000000, 423.00000000, 426.70000000, 430.80000000, 434.70000000, 438.60000000, 442.60000000, 447.00000000, 451.50000000, 455.70000000, 459.70000000, 464.10000000, 468.40000000, 472.90000000, 477.50000000, 482.00000000, 486.40000000, 490.80000000, 494.80000000, 499.30000000, 503.60000000, 508.30000000, 512.80000000, 517.30000000, 522.00000000, 526.50000000, 530.80000000, 534.90000000, 539.00000000, 543.30000000, 547.60000000, 552.20000000, 556.40000000, 560.80000000, 564.90000000, 569.00000000, 573.00000000, 576.60000000, 580.50000000, 584.20000000, 586.30000000, 590.30000000, 594.50000000, 598.90000000, 603.50000000, 607.70000000, 612.20000000, 616.40000000, 620.70000000, 625.20000000, 629.20000000, 633.20000000, 637.50000000, 642.00000000, 646.10000000, 650.40000000, 654.70000000, 659.10000000, 663.60000000, 668.00000000, 671.90000000, 676.20000000, 680.10000000, 684.20000000, 687.90000000, 691.80000000, 695.50000000, 699.40000000, 702.90000000, 706.60000000, 710.00000000, 713.70000000, 717.10000000, 720.80000000, 724.10000000, 727.60000000, 730.80000000, 734.00000000]
GS01SUMO-RID16-01-OPTAAD000 | GS01SUMO-00002 | 2 | 255 | CC_acwo | [ -1.20284700, -1.08566800, -0.97455000, -0.87569500, -0.78396500, -0.69466200, -0.61087400, -0.52986900, -0.45180000, -0.37718000, -0.30551300, -0.23626000, -0.16687600, -0.09969200, -0.03352400, 0.03119000, 0.09348900, 0.15326600, 0.21127900, 0.26712600, 0.32181100, 0.37466400, 0.42534000, 0.47407800, 0.52067000, 0.56434500, 0.60632700, 0.64704200, 0.68764800, 0.72791500, 0.76671800, 0.80461500, 0.84177200, 0.87728600, 0.91148600, 0.94389300, 0.97559200, 1.00658900, 1.03629100, 1.06413700, 1.08952600, 1.11166900, 1.13012000, 1.14435800, 1.15426900, 1.15666400, 1.15805200, 1.15415300, 1.14904000, 1.14992700, 1.15961400, 1.17543200, 1.19391600, 1.21252900, 1.23051100, 1.24791800, 1.26442200, 1.27980100, 1.29300200, 1.30310300, 1.30900200, 1.31173400, 1.31451300, 1.32044700, 1.32906100, 1.33745400, 1.34330800, 1.34433600, 1.33887500, 1.32538800, 1.30192100, 1.26727900, 1.22043900, 1.15883900, 1.07884200, 0.97799200, 0.85347500, 0.70432900, 0.52846800, 0.32583600, 0.10674500, -0.11244800, -0.31447200]
GS01SUMO-RID16-01-OPTAAD000 | GS01SUMO-00002 | 2 | 255 | CC_taarray | SheetRef:ACS255_CC_taarray
GS01SUMO-RID16-01-OPTAAD000 | GS01SUMO-00002 | 2 | 255 | CC_tcarray | SheetRef:ACS255_CC_tcarray
GS01SUMO-SBD12-02-FLORTD000 | GS01SUMO-00002 | 2 | 1319 | CC_dark_counts_volume_scatter | 50
GS01SUMO-SBD12-02-FLORTD000 | GS01SUMO-00002 | 2 | 1319 | CC_scale_factor_volume_scatter | 1.86e-06
GS01SUMO-SBD12-02-FLORTD000 | GS01SUMO-00002 | 2 | 1319 | CC_dark_counts_chlorophyll_a | 50
GS01SUMO-SBD12-02-FLORTD000 | GS01SUMO-00002 | 2 | 1319 | CC_scale_factor_chlorophyll_a | 0.0121
GS01SUMO-SBD12-02-FLORTD000 | GS01SUMO-00002 | 2 | 1319 | CC_dark_counts_cdom | 44
GS01SUMO-SBD12-02-FLORTD000 | GS01SUMO-00002 | 2 | 1319 | CC_scale_factor_cdom | 0.092
GS01SUMO-SBD12-02-FLORTD000 | GS01SUMO-00002 | 2 | 1319 | CC_scattering_angle | 124 | Constant
GS01SUMO-SBD12-02-FLORTD000 | GS01SUMO-00002 | 2 | 1319 | CC_measurement_wavelength | 700 | Constant
GS01SUMO-SBD12-02-FLORTD000 | GS01SUMO-00002 | 2 | 1319 | CC_angular_resolution | 1.076 | Constant
GS01SUMO-SBD12-02-FLORTD000 | GS01SUMO-00002 | 2 | 1319 | CC_depolarization_ratio | 0.039 | Constant
GS01SUMO-RID16-02-FLORTD000 | GS01SUMO-00002 | 2 | 1320 | CC_dark_counts_volume_scatter | 49
GS01SUMO-RID16-02-FLORTD000 | GS01SUMO-00002 | 2 | 1320 | CC_scale_factor_volume_scatter | 1.848e-06
GS01SUMO-RID16-02-FLORTD000 | GS01SUMO-00002 | 2 | 1320 | CC_dark_counts_chlorophyll_a | 50
GS01SUMO-RID16-02-FLORTD000 | GS01SUMO-00002 | 2 | 1320 | CC_scale_factor_chlorophyll_a | 0.0121
GS01SUMO-RID16-02-FLORTD000 | GS01SUMO-00002 | 2 | 1320 | CC_dark_counts_cdom | 41
GS01SUMO-RID16-02-FLORTD000 | GS01SUMO-00002 | 2 | 1320 | CC_scale_factor_cdom | 0.0898
GS01SUMO-RID16-02-FLORTD000 | GS01SUMO-00002 | 2 | 1320 | CC_scattering_angle | 124 | Constant
GS01SUMO-RID16-02-FLORTD000 | GS01SUMO-00002 | 2 | 1320 | CC_measurement_wavelength | 700 | Constant
GS01SUMO-RID16-02-FLORTD000 | GS01SUMO-00002 | 2 | 1320 | CC_angular_resolution | 1.076 | Constant
GS01SUMO-RID16-02-FLORTD000 | GS01SUMO-00002 | 2 | 1320 | CC_depolarization_ratio | 0.039 | Constant
GS01SUMO-RID16-03-CTDBPF000 | GS01SUMO-00002 | 2 | 16-50142 | CC_lat | -54.4041
GS01SUMO-RID16-03-CTDBPF000 | GS01SUMO-00002 | 2 | 16-50142 | CC_lon | -89.2069
GS01SUMO-RID16-03-CTDBPF000 | GS01SUMO-00002 | 2 | 16-50142 | CC_a0 | 0.0012416
GS01SUMO-RID16-03-CTDBPF000 | GS01SUMO-00002 | 2 | 16-50142 | CC_a1 | 0.00027647
GS01SUMO-RID16-03-CTDBPF000 | GS01SUMO-00002 | 2 | 16-50142 | CC_a2 | -1.3109e-06
GS01SUMO-RID16-03-CTDBPF000 | GS01SUMO-00002 | 2 | 16-50142 | CC_a3 | 1.9113e-07
GS01SUMO-RID16-03-CTDBPF000 | GS01SUMO-00002 | 2 | 16-50142 | CC_ptempa0 | 108.1077
GS01SUMO-RID16-03-CTDBPF000 | GS01SUMO-00002 | 2 | 16-50142 | CC_ptempa1 | -4.4452
GS01SUMO-RID16-03-CTDBPF000 | GS01SUMO-00002 | 2 | 16-50142 | CC_ptempa2 | -0.35941
GS01SUMO-RID16-03-CTDBPF000 | GS01SUMO-00002 | 2 | 16-50142 | CC_ptca0 | 523479.1
GS01SUMO-RID16-03-CTDBPF000 | GS01SUMO-00002 | 2 | 16-50142 | CC_ptca1 | -128.378
GS01SUMO-RID16-03-CTDBPF000 | GS01SUMO-00002 | 2 | 16-50142 | CC_ptca2 | -1.5724
GS01SUMO-RID16-03-CTDBPF000 | GS01SUMO-00002 | 2 | 16-50142 | CC_ptcb0 | 24.9384
GS01SUMO-RID16-03-CTDBPF000 | GS01SUMO-00002 | 2 | 16-50142 | CC_ptcb1 | 0.000475
GS01SUMO-RID16-03-CTDBPF000 | GS01SUMO-00002 | 2 | 16-50142 | CC_ptcb2 | 0
GS01SUMO-RID16-03-CTDBPF000 | GS01SUMO-00002 | 2 | 16-50142 | CC_pa0 | -2.3275
GS01SUMO-RID16-03-CTDBPF000 | GS01SUMO-00002 | 2 | 16-50142 | CC_pa1 | 0.00062498
GS01SUMO-RID16-03-CTDBPF000 | GS01SUMO-00002 | 2 | 16-50142 | CC_pa2 | 9.3637e-12
GS01SUMO-RID16-03-CTDBPF000 | GS01SUMO-00002 | 2 | 16-50142 | CC_g | -1.0014
GS01SUMO-RID16-03-CTDBPF000 | GS01SUMO-00002 | 2 | 16-50142 | CC_h | 0.15499
GS01SUMO-RID16-03-CTDBPF000 | GS01SUMO-00002 | 2 | 16-50142 | CC_i | -0.00017523
GS01SUMO-RID16-03-CTDBPF000 | GS01SUMO-00002 | 2 | 16-50142 | CC_j | 3.6284e-05
GS01SUMO-RID16-03-CTDBPF000 | GS01SUMO-00002 | 2 | 16-50142 | CC_cpcor | -9.57e-08
GS01SUMO-RID16-03-CTDBPF000 | GS01SUMO-00002 | 2 | 16-50142 | CC_ctcor | 3.25e-06
GS01SUMO-RID16-04-VELPTA000 | GS01SUMO-00002 | 2 | AQD12231 | CC_lat | -54.4041
GS01SUMO-RID16-04-VELPTA000 | GS01SUMO-00002 | 2 | AQD12231 | CC_lon | -89.2069
GS01SUMO-RID16-05-PCO2WB000 | GS01SUMO-00002 | 2 | C0113 | CC_cala | 0.00579
GS01SUMO-RID16-05-PCO2WB000 | GS01SUMO-00002 | 2 | C0113 | CC_calb | 0.5294
GS01SUMO-RID16-05-PCO2WB000 | GS01SUMO-00002 | 2 | C0113 | CC_calc | -1.3918
GS01SUMO-RID16-05-PCO2WB000 | GS01SUMO-00002 | 2 | C0113 | CC_calt | 14.3078
GS01SUMO-RID16-05-PCO2WB000 | GS01SUMO-00002 | 2 | C0113 | CC_ea434 | 19706 | constant for each batch of reagent
GS01SUMO-RID16-05-PCO2WB000 | GS01SUMO-00002 | 2 | C0113 | CC_ea620 | 34 | constant for each batch of reagent
GS01SUMO-RID16-05-PCO2WB000 | GS01SUMO-00002 | 2 | C0113 | CC_eb434 | 3073 | constant for each batch of reagent
GS01SUMO-RID16-05-PCO2WB000 | GS01SUMO-00002 | 2 | C0113 | CC_eb620 | 44327 | constant for each batch of reagent
GS01SUMO-RII11-02-CTDMOQ011 | GS01SUMO-00002 | 2 | 37-13558 | CC_p_range | 1450
GS01SUMO-RII11-02-CTDMOQ011 | GS01SUMO-00002 | 2 | 37-13558 | CC_lat | -54.4041
GS01SUMO-RII11-02-CTDMOQ011 | GS01SUMO-00002 | 2 | 37-13558 | CC_lon | -89.2069
GS01SUMO-RII11-02-CTDMOQ012 | GS01SUMO-00002 | 2 | 37-13559 | CC_p_range | 1450
GS01SUMO-RII11-02-CTDMOQ012 | GS01SUMO-00002 | 2 | 37-13559 | CC_lat | -54.4041
GS01SUMO-RII11-02-CTDMOQ012 | GS01SUMO-00002 | 2 | 37-13559 | CC_lon | -89.2069
GS01SUMO-RII11-02-CTDMOQ013 | GS01SUMO-00002 | 2 | 37-13562 | CC_p_range | 1450
GS01SUMO-RII11-02-CTDMOQ013 | GS01SUMO-00002 | 2 | 37-13562 | CC_lat | -54.4041
GS01SUMO-RII11-02-CTDMOQ013 | GS01SUMO-00002 | 2 | 37-13562 | CC_lon | -89.2069
GS01SUMO-RII11-02-CTDMOQ014 | GS01SUMO-00002 | 2 | 37-13576 | CC_p_range | 1450
GS01SUMO-RII11-02-CTDMOQ014 | GS01SUMO-00002 | 2 | 37-13576 | CC_lat | -54.4041
GS01SUMO-RII11-02-CTDMOQ014 | GS01SUMO-00002 | 2 | 37-13576 | CC_lon | -89.2069
GS01SUMO-RII11-02-CTDMOQ015 | GS01SUMO-00002 | 2 | 37-13577 | CC_p_range | 1450
GS01SUMO-RII11-02-CTDMOQ015 | GS01SUMO-00002 | 2 | 37-13577 | CC_lat | -54.4041
GS01SUMO-RII11-02-CTDMOQ015 | GS01SUMO-00002 | 2 | 37-13577 | CC_lon | -89.2069
GS01SUMO-RII11-02-CTDMOQ016 | GS01SUMO-00002 | 2 | 37-13587 | CC_p_range | 1450
GS01SUMO-RII11-02-CTDMOQ016 | GS01SUMO-00002 | 2 | 37-13587 | CC_lat | -54.4041
GS01SUMO-RII11-02-CTDMOQ016 | GS01SUMO-00002 | 2 | 37-13587 | CC_lon | -89.2069
GS01SUMO-RII11-02-CTDMOQ017 | GS01SUMO-00002 | 2 | 37-13588 | CC_p_range | 1450
GS01SUMO-RII11-02-CTDMOQ017 | GS01SUMO-00002 | 2 | 37-13588 | CC_lat | -54.4041
GS01SUMO-RII11-02-CTDMOQ017 | GS01SUMO-00002 | 2 | 37-13588 | CC_lon | -89.2069
GS01SUMO-RII11-02-CTDMOR018 | GS01SUMO-00002 | 2 | 37-11486 | CC_p_range | 5076
GS01SUMO-RII11-02-CTDMOR018 | GS01SUMO-00002 | 2 | 37-11486 | CC_lat | -54.4041
GS01SUMO-RII11-02-CTDMOR018 | GS01SUMO-00002 | 2 | 37-11486 | CC_lon | -89.2069
GS01SUMO-RII11-02-CTDMOR019 | GS01SUMO-00002 | 2 | 37-13628 | CC_p_range | 5076 | Extra CTDMO-R deployed. Assume reference designator instrument sequence number CTDMOR021
GS01SUMO-RII11-02-CTDMOQ019 | GS01SUMO-00002 | 2 | 37-13628 | CC_lat | -54.4041
GS01SUMO-RII11-02-CTDMOQ019 | GS01SUMO-00002 | 2 | 37-13628 | CC_lon | -89.2069
GS01SUMO-RII11-02-CTDMOR020 | GS01SUMO-00002 | 2 | 37-13654 | CC_p_range | 5076 | Extra CTDMO-R deployed. Assume reference designator instrument sequence number CTDMOR022
GS01SUMO-RII11-02-CTDMOR020 | GS01SUMO-00002 | 2 | 37-13654 | CC_lat | -54.4041
GS01SUMO-RII11-02-CTDMOR020 | GS01SUMO-00002 | 2 | 37-13654 | CC_lon | -89.2069
GS01SUMO-RII11-02-PHSENE041 | GS01SUMO-00002 | 2 | P0176 | CC_ea434 | 17533
GS01SUMO-RII11-02-PHSENE041 | GS01SUMO-00002 | 2 | P0176 | CC_eb434 | 2229
GS01SUMO-RII11-02-PHSENE041 | GS01SUMO-00002 | 2 | P0176 | CC_ea578 | 101
GS01SUMO-RII11-02-PHSENE041 | GS01SUMO-00002 | 2 | P0176 | CC_eb578 | 38502
GS01SUMO-RII11-02-PHSENE041 | GS01SUMO-00002 | 2 | P0176 | CC_ind_slp | 1
GS01SUMO-RII11-02-PHSENE041 | GS01SUMO-00002 | 2 | P0176 | CC_ind_off | 0
GS01SUMO-RII11-02-PHSENE041 | GS01SUMO-00002 | 2 | P0176 | CC_psal | 35 | Constant
GS01SUMO-RII11-02-PHSENE042 | GS01SUMO-00002 | 2 | P0177 | CC_ea434 | 17533
GS01SUMO-RII11-02-PHSENE042 | GS01SUMO-00002 | 2 | P0177 | CC_eb434 | 2229
GS01SUMO-RII11-02-PHSENE042 | GS01SUMO-00002 | 2 | P0177 | CC_ea578 | 101
GS01SUMO-RII11-02-PHSENE042 | GS01SUMO-00002 | 2 | P0177 | CC_eb578 | 38502
GS01SUMO-RII11-02-PHSENE042 | GS01SUMO-00002 | 2 | P0177 | CC_ind_slp | 1
GS01SUMO-RII11-02-PHSENE042 | GS01SUMO-00002 | 2 | P0177 | CC_ind_off | 0
GS01SUMO-RII11-02-PHSENE042 | GS01SUMO-00002 | 2 | P0177 | CC_psal | 35 | Constant
GS01SUMO-RII11-02-CTDBPP031 | GS01SUMO-00002 | 2 | 16-50077 | CC_lat | -54.4041
GS01SUMO-RII11-02-CTDBPP031 | GS01SUMO-00002 | 2 | 16-50077 | CC_lon | -89.2069
GS01SUMO-RII11-02-CTDBPP031 | GS01SUMO-00002 | 2 | 16-50077 | CC_a0 | 0.0012472
GS01SUMO-RII11-02-CTDBPP031 | GS01SUMO-00002 | 2 | 16-50077 | CC_a1 | 0.00027673
GS01SUMO-RII11-02-CTDBPP031 | GS01SUMO-00002 | 2 | 16-50077 | CC_a2 | -1.4862e-06
GS01SUMO-RII11-02-CTDBPP031 | GS01SUMO-00002 | 2 | 16-50077 | CC_a3 | 1.9504e-07
GS01SUMO-RII11-02-CTDBPP031 | GS01SUMO-00002 | 2 | 16-50077 | CC_ptempa0 | -61.3655
GS01SUMO-RII11-02-CTDBPP031 | GS01SUMO-00002 | 2 | 16-50077 | CC_ptempa1 | 48.4884
GS01SUMO-RII11-02-CTDBPP031 | GS01SUMO-00002 | 2 | 16-50077 | CC_ptempa2 | -0.66445
GS01SUMO-RII11-02-CTDBPP031 | GS01SUMO-00002 | 2 | 16-50077 | CC_ptca0 | 524755.8
GS01SUMO-RII11-02-CTDBPP031 | GS01SUMO-00002 | 2 | 16-50077 | CC_ptca1 | -5.4973
GS01SUMO-RII11-02-CTDBPP031 | GS01SUMO-00002 | 2 | 16-50077 | CC_ptca2 | 0.073365
GS01SUMO-RII11-02-CTDBPP031 | GS01SUMO-00002 | 2 | 16-50077 | CC_ptcb0 | 25.0951
GS01SUMO-RII11-02-CTDBPP031 | GS01SUMO-00002 | 2 | 16-50077 | CC_ptcb1 | -0.000175
GS01SUMO-RII11-02-CTDBPP031 | GS01SUMO-00002 | 2 | 16-50077 | CC_ptcb2 | 0
GS01SUMO-RII11-02-CTDBPP031 | GS01SUMO-00002 | 2 | 16-50077 | CC_pa0 | -0.22375
GS01SUMO-RII11-02-CTDBPP031 | GS01SUMO-00002 | 2 | 16-50077 | CC_pa1 | 0.002644
GS01SUMO-RII11-02-CTDBPP031 | GS01SUMO-00002 | 2 | 16-50077 | CC_pa2 | 2.1414e-11
GS01SUMO-RII11-02-CTDBPP031 | GS01SUMO-00002 | 2 | 16-50077 | CC_g | -0.97234
GS01SUMO-RII11-02-CTDBPP031 | GS01SUMO-00002 | 2 | 16-50077 | CC_h | 0.14998
GS01SUMO-RII11-02-CTDBPP031 | GS01SUMO-00002 | 2 | 16-50077 | CC_i | -5.527e-05
GS01SUMO-RII11-02-CTDBPP031 | GS01SUMO-00002 | 2 | 16-50077 | CC_j | 2.6772e-05
GS01SUMO-RII11-02-CTDBPP031 | GS01SUMO-00002 | 2 | 16-50077 | CC_cpcor | -9.57e-08
GS01SUMO-RII11-02-CTDBPP031 | GS01SUMO-00002 | 2 | 16-50077 | CC_ctcor | 3.25e-06
GS01SUMO-RII11-02-CTDBPP032 | GS01SUMO-00002 | 2 | 16-50124 | CC_lat | -54.4041
GS01SUMO-RII11-02-CTDBPP032 | GS01SUMO-00002 | 2 | 16-50124 | CC_lon | -89.2069
GS01SUMO-RII11-02-CTDBPP032 | GS01SUMO-00002 | 2 | 16-50124 | CC_a0 | 0.0012456
GS01SUMO-RII11-02-CTDBPP032 | GS01SUMO-00002 | 2 | 16-50124 | CC_a1 | 0.00027793
GS01SUMO-RII11-02-CTDBPP032 | GS01SUMO-00002 | 2 | 16-50124 | CC_a2 | -1.5335e-06
GS01SUMO-RII11-02-CTDBPP032 | GS01SUMO-00002 | 2 | 16-50124 | CC_a3 | 1.9968e-07
GS01SUMO-RII11-02-CTDBPP032 | GS01SUMO-00002 | 2 | 16-50124 | CC_ptempa0 | 125.22
GS01SUMO-RII11-02-CTDBPP032 | GS01SUMO-00002 | 2 | 16-50124 | CC_ptempa1 | -36.8124
GS01SUMO-RII11-02-CTDBPP032 | GS01SUMO-00002 | 2 | 16-50124 | CC_ptempa2 | -5.2518
GS01SUMO-RII11-02-CTDBPP032 | GS01SUMO-00002 | 2 | 16-50124 | CC_ptca0 | 524945.3
GS01SUMO-RII11-02-CTDBPP032 | GS01SUMO-00002 | 2 | 16-50124 | CC_ptca1 | 4.127
GS01SUMO-RII11-02-CTDBPP032 | GS01SUMO-00002 | 2 | 16-50124 | CC_ptca2 | 0.64764
GS01SUMO-RII11-02-CTDBPP032 | GS01SUMO-00002 | 2 | 16-50124 | CC_ptcb0 | 25.0519
GS01SUMO-RII11-02-CTDBPP032 | GS01SUMO-00002 | 2 | 16-50124 | CC_ptcb1 | -0.001025
GS01SUMO-RII11-02-CTDBPP032 | GS01SUMO-00002 | 2 | 16-50124 | CC_ptcb2 | 0
GS01SUMO-RII11-02-CTDBPP032 | GS01SUMO-00002 | 2 | 16-50124 | CC_pa0 | 1.2789
GS01SUMO-RII11-02-CTDBPP032 | GS01SUMO-00002 | 2 | 16-50124 | CC_pa1 | 0.0031836
GS01SUMO-RII11-02-CTDBPP032 | GS01SUMO-00002 | 2 | 16-50124 | CC_pa2 | 9.4093e-11
GS01SUMO-RII11-02-CTDBPP032 | GS01SUMO-00002 | 2 | 16-50124 | CC_g | -0.98855
GS01SUMO-RII11-02-CTDBPP032 | GS01SUMO-00002 | 2 | 16-50124 | CC_h | 0.14616
GS01SUMO-RII11-02-CTDBPP032 | GS01SUMO-00002 | 2 | 16-50124 | CC_i | -0.00014285
GS01SUMO-RII11-02-CTDBPP032 | GS01SUMO-00002 | 2 | 16-50124 | CC_j | 3.2024e-05
GS01SUMO-RII11-02-CTDBPP032 | GS01SUMO-00002 | 2 | 16-50124 | CC_cpcor | -9.57e-08
GS01SUMO-RII11-02-CTDBPP032 | GS01SUMO-00002 | 2 | 16-50124 | CC_ctcor | 3.25e-06
GS01SUMO-RII11-02-CTDBPP033 | GS01SUMO-00002 | 2 | 16-50125 | CC_lat | -54.4041
GS01SUMO-RII11-02-CTDBPP033 | GS01SUMO-00002 | 2 | 16-50125 | CC_lon | -89.2069
GS01SUMO-RII11-02-CTDBPP033 | GS01SUMO-00002 | 2 | 16-50125 | CC_a0 | 0.0012502
GS01SUMO-RII11-02-CTDBPP033 | GS01SUMO-00002 | 2 | 16-50125 | CC_a1 | 0.00027239
GS01SUMO-RII11-02-CTDBPP033 | GS01SUMO-00002 | 2 | 16-50125 | CC_a2 | -7.9442e-07
GS01SUMO-RII11-02-CTDBPP033 | GS01SUMO-00002 | 2 | 16-50125 | CC_a3 | 1.691e-07
GS01SUMO-RII11-02-CTDBPP033 | GS01SUMO-00002 | 2 | 16-50125 | CC_ptempa0 | -117.0902
GS01SUMO-RII11-02-CTDBPP033 | GS01SUMO-00002 | 2 | 16-50125 | CC_ptempa1 | 110.8357
GS01SUMO-RII11-02-CTDBPP033 | GS01SUMO-00002 | 2 | 16-50125 | CC_ptempa2 | -17.9886
GS01SUMO-RII11-02-CTDBPP033 | GS01SUMO-00002 | 2 | 16-50125 | CC_ptca0 | 525945.2
GS01SUMO-RII11-02-CTDBPP033 | GS01SUMO-00002 | 2 | 16-50125 | CC_ptca1 | 27.5828
GS01SUMO-RII11-02-CTDBPP033 | GS01SUMO-00002 | 2 | 16-50125 | CC_ptca2 | 0.59626
GS01SUMO-RII11-02-CTDBPP033 | GS01SUMO-00002 | 2 | 16-50125 | CC_ptcb0 | 24.9555
GS01SUMO-RII11-02-CTDBPP033 | GS01SUMO-00002 | 2 | 16-50125 | CC_ptcb1 | -0.0001
GS01SUMO-RII11-02-CTDBPP033 | GS01SUMO-00002 | 2 | 16-50125 | CC_ptcb2 | 0
GS01SUMO-RII11-02-CTDBPP033 | GS01SUMO-00002 | 2 | 16-50125 | CC_pa0 | 3.2158
GS01SUMO-RII11-02-CTDBPP033 | GS01SUMO-00002 | 2 | 16-50125 | CC_pa1 | 0.0031867
GS01SUMO-RII11-02-CTDBPP033 | GS01SUMO-00002 | 2 | 16-50125 | CC_pa2 | 9.576e-11
GS01SUMO-RII11-02-CTDBPP033 | GS01SUMO-00002 | 2 | 16-50125 | CC_g | -0.98348
GS01SUMO-RII11-02-CTDBPP033 | GS01SUMO-00002 | 2 | 16-50125 | CC_h | 0.15227
GS01SUMO-RII11-02-CTDBPP033 | GS01SUMO-00002 | 2 | 16-50125 | CC_i | -0.00017621
GS01SUMO-RII11-02-CTDBPP033 | GS01SUMO-00002 | 2 | 16-50125 | CC_j | 3.5866e-05
GS01SUMO-RII11-02-CTDBPP033 | GS01SUMO-00002 | 2 | 16-50125 | CC_cpcor | -9.57e-08
GS01SUMO-RII11-02-CTDBPP033 | GS01SUMO-00002 | 2 | 16-50125 | CC_ctcor | 3.25e-06
GS01SUMO-RII11-02-FLORDG031 | GS01SUMO-00002 | 2 | 3965 | CC_dark_counts_volume_scatter | 0.0777 | in Volts (because analog signal going to CTDBP)
GS01SUMO-RII11-02-FLORDG031 | GS01SUMO-00002 | 2 | 3965 | CC_scale_factor_volume_scatter | 0.001467 | in Volts (because analog signal going to CTDBP)
GS01SUMO-RII11-02-FLORDG031 | GS01SUMO-00002 | 2 | 3965 | CC_dark_counts_chlorophyll_a | 0.074 | in Volts (because analog signal going to CTDBP)
GS01SUMO-RII11-02-FLORDG031 | GS01SUMO-00002 | 2 | 3965 | CC_scale_factor_chlorophyll_a | 6 | in Volts (because analog signal going to CTDBP)
GS01SUMO-RII11-02-FLORDG031 | GS01SUMO-00002 | 2 | 3965 | CC_scattering_angle | 140 | Constant
GS01SUMO-RII11-02-FLORDG031 | GS01SUMO-00002 | 2 | 3965 | CC_measurement_wavelength | 700 | Constant
GS01SUMO-RII11-02-FLORDG031 | GS01SUMO-00002 | 2 | 3965 | CC_angular_resolution | 1.096 | Constant
GS01SUMO-RII11-02-FLORDG031 | GS01SUMO-00002 | 2 | 3965 | CC_depolarization_ratio | 0.039 | Constant
GS01SUMO-RII11-02-FLORDG032 | GS01SUMO-00002 | 2 | 3966 | CC_dark_counts_volume_scatter | 0.0612 | in Volts (because analog signal going to CTDBP)
GS01SUMO-RII11-02-FLORDG032 | GS01SUMO-00002 | 2 | 3966 | CC_scale_factor_volume_scatter | 0.001471 | in Volts (because analog signal going to CTDBP)
GS01SUMO-RII11-02-FLORDG032 | GS01SUMO-00002 | 2 | 3966 | CC_dark_counts_chlorophyll_a | 0.044 | in Volts (because analog signal going to CTDBP)
GS01SUMO-RII11-02-FLORDG032 | GS01SUMO-00002 | 2 | 3966 | CC_scale_factor_chlorophyll_a | 6 | in Volts (because analog signal going to CTDBP)
GS01SUMO-RII11-02-FLORDG032 | GS01SUMO-00002 | 2 | 3966 | CC_scattering_angle | 140 | Constant
GS01SUMO-RII11-02-FLORDG032 | GS01SUMO-00002 | 2 | 3966 | CC_measurement_wavelength | 700 | Constant
GS01SUMO-RII11-02-FLORDG032 | GS01SUMO-00002 | 2 | 3966 | CC_angular_resolution | 1.096 | Constant
GS01SUMO-RII11-02-FLORDG032 | GS01SUMO-00002 | 2 | 3966 | CC_depolarization_ratio | 0.039 | Constant
GS01SUMO-RII11-02-FLORDG033 | GS01SUMO-00002 | 2 | 3968 | CC_dark_counts_volume_scatter | 0.0721 | in Volts (because analog signal going to CTDBP)
GS01SUMO-RII11-02-FLORDG033 | GS01SUMO-00002 | 2 | 3968 | CC_scale_factor_volume_scatter | 0.001494 | in Volts (because analog signal going to CTDBP)
GS01SUMO-RII11-02-FLORDG033 | GS01SUMO-00002 | 2 | 3968 | CC_dark_counts_chlorophyll_a | 0.069 | in Volts (because analog signal going to CTDBP)
GS01SUMO-RII11-02-FLORDG033 | GS01SUMO-00002 | 2 | 3968 | CC_scale_factor_chlorophyll_a | 6 | in Volts (because analog signal going to CTDBP)
GS01SUMO-RII11-02-FLORDG033 | GS01SUMO-00002 | 2 | 3968 | CC_scattering_angle | 140 | Constant
GS01SUMO-RII11-02-FLORDG033 | GS01SUMO-00002 | 2 | 3968 | CC_measurement_wavelength | 700 | Constant
GS01SUMO-RII11-02-FLORDG033 | GS01SUMO-00002 | 2 | 3968 | CC_angular_resolution | 1.096 | Constant
GS01SUMO-RII11-02-FLORDG033 | GS01SUMO-00002 | 2 | 3968 | CC_depolarization_ratio | 0.039 | Constant
GS01SUMO-RII11-02-PCO2WC051 | GS01SUMO-00002 | 2 | C0128 | CC_cala | 0.0982
GS01SUMO-RII11-02-PCO2WC051 | GS01SUMO-00002 | 2 | C0128 | CC_calb | 0.3907
GS01SUMO-RII11-02-PCO2WC051 | GS01SUMO-00002 | 2 | C0128 | CC_calc | -1.2949
GS01SUMO-RII11-02-PCO2WC051 | GS01SUMO-00002 | 2 | C0128 | CC_calt | 15.4114
GS01SUMO-RII11-02-PCO2WC051 | GS01SUMO-00002 | 2 | C0128 | CC_ea434 | 19706 | constant for each batch of reagent
GS01SUMO-RII11-02-PCO2WC051 | GS01SUMO-00002 | 2 | C0128 | CC_ea620 | 34 | constant for each batch of reagent
GS01SUMO-RII11-02-PCO2WC051 | GS01SUMO-00002 | 2 | C0128 | CC_eb434 | 3073 | constant for each batch of reagent
GS01SUMO-RII11-02-PCO2WC051 | GS01SUMO-00002 | 2 | C0128 | CC_eb620 | 44327 | constant for each batch of reagent
GS01SUMO-RII11-02-PCO2WC052 | GS01SUMO-00002 | 2 | C0129 | CC_cala | 0.08
GS01SUMO-RII11-02-PCO2WC052 | GS01SUMO-00002 | 2 | C0129 | CC_calb | 0.4215
GS01SUMO-RII11-02-PCO2WC052 | GS01SUMO-00002 | 2 | C0129 | CC_calc | -1.2713
GS01SUMO-RII11-02-PCO2WC052 | GS01SUMO-00002 | 2 | C0129 | CC_calt | 15.3482
GS01SUMO-RII11-02-PCO2WC052 | GS01SUMO-00002 | 2 | C0129 | CC_ea434 | 19706 | constant for each batch of reagent
GS01SUMO-RII11-02-PCO2WC052 | GS01SUMO-00002 | 2 | C0129 | CC_ea620 | 34 | constant for each batch of reagent
GS01SUMO-RII11-02-PCO2WC052 | GS01SUMO-00002 | 2 | C0129 | CC_eb434 | 3073 | constant for each batch of reagent
GS01SUMO-RII11-02-PCO2WC052 | GS01SUMO-00002 | 2 | C0129 | CC_eb620 | 44327 | constant for each batch of reagent
GS01SUMO-RII11-02-PCO2WC053 | GS01SUMO-00002 | 2 | C0130 | CC_cala | 0.0895
GS01SUMO-RII11-02-PCO2WC053 | GS01SUMO-00002 | 2 | C0130 | CC_calb | 0.3668
GS01SUMO-RII11-02-PCO2WC053 | GS01SUMO-00002 | 2 | C0130 | CC_calc | -1.1526
GS01SUMO-RII11-02-PCO2WC053 | GS01SUMO-00002 | 2 | C0130 | CC_calt | 15.2247
GS01SUMO-RII11-02-PCO2WC053 | GS01SUMO-00002 | 2 | C0130 | CC_ea434 | 19706 | constant for each batch of reagent
GS01SUMO-RII11-02-PCO2WC053 | GS01SUMO-00002 | 2 | C0130 | CC_ea620 | 34 | constant for each batch of reagent
GS01SUMO-RII11-02-PCO2WC053 | GS01SUMO-00002 | 2 | C0130 | CC_eb434 | 3073 | constant for each batch of reagent
GS01SUMO-RII11-02-PCO2WC053 | GS01SUMO-00002 | 2 | C0130 | CC_eb620 | 44327 | constant for each batch of reagent
GS01SUMO-RII11-02-ADCPSN010 | GS01SUMO-00002 | 2 | 23580 | CC_latitude | -54.4041
GS01SUMO-RII11-02-ADCPSN010 | GS01SUMO-00002 | 2 | 23580 | CC_longitude | -89.2069
GS01SUMO-RII11-02-ADCPSN010 | GS01SUMO-00002 | 2 | 23580 | CC_depth | 500000 | in mm
GS01SUMO-RII11-02-ADCPSN010 | GS01SUMO-00002 | 2 | 23580 | CC_scale_factor1 | 0.45 | constant
GS01SUMO-RII11-02-ADCPSN010 | GS01SUMO-00002 | 2 | 23580 | CC_scale_factor2 | 0.45 | constant
GS01SUMO-RII11-02-ADCPSN010 | GS01SUMO-00002 | 2 | 23580 | CC_scale_factor3 | 0.45 | constant
GS01SUMO-RII11-02-ADCPSN010 | GS01SUMO-00002 | 2 | 23580 | CC_scale_factor4 | 0.45 | constant
GS01SUMO-SBC11-00-CPMENG000 | GS01SUMO-00002 | 2 | GS01SUMO-00001-CPM1 |  |  | The serial number used here is bogus, pending identification of the real serial number.
GS01SUMO-RIC21-00-CPMENG000 | GS01SUMO-00002 | 2 | GS01SUMO-00001-CPM2 |  |  | The serial number used here is bogus, pending identification of the real serial number.
GS01SUMO-SBD11-00-DCLENG000 | GS01SUMO-00002 | 2 | GS01SUMO-00001-DCL11 |  |  | The serial number used here is bogus, pending identification of the real serial number.
GS01SUMO-SBD12-00-DCLENG000 | GS01SUMO-00002 | 2 | GS01SUMO-00001-DCL12 |  |  | The serial number used here is bogus, pending identification of the real serial number.
GS01SUMO-RID16-00-DCLENG000 | GS01SUMO-00002 | 2 | GS01SUMO-00001-DCL16 |  |  | The serial number used here is bogus, pending identification of the real serial number.

## ACS254_CC_taarray
-0.02908 | -0.029031 | -0.027221 | -0.025478 | -0.024184 | -0.02302 | -0.022331 | -0.020921 | -0.019448 | -0.018825 | -0.017916 | -0.016586 | -0.015635 | -0.014054 | -0.013429 | -0.011711 | -0.010649 | -0.008826 | -0.007096 | -0.006393 | -0.005029 | -0.004158 | -0.003607 | -0.002303 | -0.002218 | 0 | 0.00074 | 0.001734 | 0.001484 | 0.003157 | 0.004685 | 0.005032 | 0.006441 | 0.008391 | 0.008861 | 0.011114 | 0.011149
-0.028657 | -0.02845 | -0.026317 | -0.024969 | -0.023654 | -0.022133 | -0.021369 | -0.020248 | -0.018517 | -0.017301 | -0.016093 | -0.014637 | -0.014026 | -0.012215 | -0.011952 | -0.010016 | -0.008863 | -0.007715 | -0.006459 | -0.005484 | -0.004255 | -0.003417 | -0.003153 | -0.001627 | -0.001521 | 0 | 0.000901 | 0.001398 | 0.0015 | 0.00314 | 0.004414 | 0.004618 | 0.005529 | 0.00688 | 0.007486 | 0.008949 | 0.009503
-0.026943 | -0.026453 | -0.024491 | -0.022941 | -0.021874 | -0.020272 | -0.019719 | -0.018679 | -0.01714 | -0.016165 | -0.014941 | -0.013637 | -0.012448 | -0.011058 | -0.010164 | -0.008855 | -0.007838 | -0.006703 | -0.004947 | -0.00447 | -0.003615 | -0.002623 | -0.002548 | -0.001396 | -0.001467 | 0 | 0.000758 | 0.001224 | 0.001187 | 0.002229 | 0.003145 | 0.003429 | 0.00422 | 0.0058 | 0.00599 | 0.007638 | 0.008089
-0.024745 | -0.024245 | -0.022094 | -0.020863 | -0.019716 | -0.018501 | -0.017922 | -0.016734 | -0.015159 | -0.014066 | -0.012906 | -0.011681 | -0.010813 | -0.009519 | -0.008696 | -0.007554 | -0.006749 | -0.005351 | -0.004591 | -0.003606 | -0.002945 | -0.001911 | -0.002131 | -0.001054 | -0.001368 | 0 | 0.000405 | 0.001096 | 0.001112 | 0.00207 | 0.003029 | 0.003174 | 0.003759 | 0.004852 | 0.005223 | 0.006285 | 0.006417
-0.023467 | -0.022798 | -0.020877 | -0.019712 | -0.018434 | -0.017374 | -0.016995 | -0.015593 | -0.014139 | -0.013166 | -0.011922 | -0.01104 | -0.009738 | -0.008388 | -0.008011 | -0.006621 | -0.005728 | -0.004686 | -0.003785 | -0.003191 | -0.002546 | -0.001507 | -0.001564 | -0.000874 | -0.000924 | 0 | 0.000409 | 0.001049 | 0.000905 | 0.001767 | 0.002543 | 0.002485 | 0.003208 | 0.004247 | 0.004477 | 0.0055 | 0.005728
-0.021624 | -0.021135 | -0.019272 | -0.018002 | -0.017105 | -0.015846 | -0.015278 | -0.014382 | -0.012812 | -0.011835 | -0.010685 | -0.0097 | -0.008733 | -0.007725 | -0.006904 | -0.00572 | -0.004973 | -0.003945 | -0.00306 | -0.002572 | -0.002005 | -0.001268 | -0.001304 | -0.000692 | -0.000818 | 0 | 0.000325 | 0.000697 | 0.000559 | 0.001378 | 0.002262 | 0.00234 | 0.002939 | 0.003789 | 0.003901 | 0.0049 | 0.005222
-0.020762 | -0.020016 | -0.018094 | -0.016997 | -0.015943 | -0.014851 | -0.014468 | -0.01328 | -0.01195 | -0.010937 | -0.009752 | -0.008856 | -0.007937 | -0.006999 | -0.006317 | -0.005248 | -0.004478 | -0.003279 | -0.002566 | -0.002109 | -0.001729 | -0.001062 | -0.001189 | -0.000606 | -0.000693 | 0 | 0.000158 | 0.000559 | 0.000481 | 0.001034 | 0.00184 | 0.001933 | 0.002333 | 0.003072 | 0.003096 | 0.004089 | 0.004293
-0.019446 | -0.018778 | -0.017198 | -0.016194 | -0.015087 | -0.014007 | -0.013552 | -0.012523 | -0.011119 | -0.010123 | -0.009078 | -0.008191 | -0.007392 | -0.006371 | -0.005543 | -0.00457 | -0.003746 | -0.002981 | -0.002277 | -0.001712 | -0.001322 | -0.000858 | -0.000821 | -0.000589 | -0.000558 | 0 | 0.000297 | 0.00046 | 0.000445 | 0.000864 | 0.001583 | 0.001614 | 0.00193 | 0.002674 | 0.002888 | 0.003598 | 0.003641
-0.019186 | -0.018567 | -0.016754 | -0.015547 | -0.014499 | -0.013476 | -0.013256 | -0.012159 | -0.010724 | -0.00972 | -0.008453 | -0.007841 | -0.007026 | -0.00602 | -0.005245 | -0.004342 | -0.003602 | -0.002767 | -0.002119 | -0.00184 | -0.001294 | -0.000929 | -0.00086 | -0.000565 | -0.000558 | 0 | 0.000246 | 0.000382 | 0.000371 | 0.000663 | 0.001524 | 0.00121 | 0.0017 | 0.002353 | 0.002424 | 0.00301 | 0.003334
-0.017475 | -0.016867 | -0.015201 | -0.014391 | -0.013282 | -0.012381 | -0.012056 | -0.01116 | -0.009718 | -0.00876 | -0.007711 | -0.006984 | -0.006141 | -0.005294 | -0.004835 | -0.003674 | -0.003051 | -0.002232 | -0.001802 | -0.001477 | -0.000914 | -0.000454 | -0.000679 | -0.000377 | -0.000433 | 0 | 0.000202 | 0.000447 | 0.000319 | 0.000511 | 0.001307 | 0.001259 | 0.001657 | 0.002185 | 0.002259 | 0.002756 | 0.002975
-0.0163 | -0.015727 | -0.01434 | -0.013336 | -0.012483 | -0.011636 | -0.011197 | -0.010347 | -0.00918 | -0.008315 | -0.007413 | -0.006546 | -0.005798 | -0.004984 | -0.004262 | -0.003497 | -0.002882 | -0.002182 | -0.001726 | -0.001536 | -0.001116 | -0.000652 | -0.000568 | -0.0005 | -0.000253 | 0 | 0.000215 | 0.000277 | 0.000433 | 0.00047 | 0.001023 | 0.000987 | 0.001308 | 0.001775 | 0.00178 | 0.0024 | 0.002574
-0.015369 | -0.014895 | -0.013421 | -0.012585 | -0.011848 | -0.011012 | -0.010815 | -0.009915 | -0.008774 | -0.007861 | -0.006915 | -0.006247 | -0.005471 | -0.004744 | -0.004183 | -0.003305 | -0.00276 | -0.002004 | -0.001715 | -0.00131 | -0.00114 | -0.000539 | -0.000679 | -0.000446 | -0.000465 | 0 | 0.000134 | 0.000248 | 0.00026 | 0.000388 | 0.000982 | 0.000899 | 0.00118 | 0.001611 | 0.001671 | 0.00208 | 0.002423
-0.014413 | -0.013812 | -0.012633 | -0.01193 | -0.011147 | -0.01039 | -0.010047 | -0.009152 | -0.008128 | -0.007178 | -0.006339 | -0.00568 | -0.004973 | -0.004297 | -0.003863 | -0.003094 | -0.002541 | -0.001978 | -0.001686 | -0.001384 | -0.001058 | -0.000634 | -0.000657 | -0.000414 | -0.000394 | 0 | 0.00014 | 0.000252 | 0.000336 | 0.000379 | 0.000878 | 0.000825 | 0.001008 | 0.001434 | 0.001475 | 0.001847 | 0.001917
-0.013516 | -0.01301 | -0.011835 | -0.010989 | -0.010285 | -0.009632 | -0.009316 | -0.008614 | -0.007577 | -0.006737 | -0.005893 | -0.00531 | -0.004586 | -0.003979 | -0.003519 | -0.002827 | -0.002364 | -0.001782 | -0.001494 | -0.001267 | -0.00099 | -0.000565 | -0.000604 | -0.00037 | -0.000302 | 0 | 0.000213 | 0.000251 | 0.000262 | 0.000301 | 0.000713 | 0.000734 | 0.00085 | 0.001237 | 0.001232 | 0.001596 | 0.001879
-0.012572 | -0.012122 | -0.01086 | -0.010198 | -0.009648 | -0.009116 | -0.008806 | -0.008078 | -0.007049 | -0.006312 | -0.005423 | -0.005001 | -0.004295 | -0.003809 | -0.00343 | -0.002825 | -0.002341 | -0.001829 | -0.001577 | -0.001347 | -0.001036 | -0.000556 | -0.000652 | -0.000469 | -0.0005 | 0 | 0.000149 | 0.000182 | 0.000225 | 0.000254 | 0.00062 | 0.000533 | 0.000653 | 0.000928 | 0.000987 | 0.00134 | 0.001498
-0.011717 | -0.01123 | -0.010288 | -0.009605 | -0.00901 | -0.008484 | -0.008137 | -0.007452 | -0.006558 | -0.005918 | -0.005115 | -0.00463 | -0.004097 | -0.003511 | -0.003131 | -0.002681 | -0.002236 | -0.001856 | -0.001598 | -0.001249 | -0.001041 | -0.000583 | -0.000556 | -0.000399 | -0.000376 | 0 | 0.00016 | 0.000205 | 0.000221 | 0.000236 | 0.000546 | 0.000595 | 0.000609 | 0.000919 | 0.000969 | 0.00131 | 0.001471
-0.011434 | -0.011034 | -0.009961 | -0.009168 | -0.008689 | -0.008145 | -0.00797 | -0.00735 | -0.006433 | -0.00573 | -0.00492 | -0.004488 | -0.003927 | -0.003523 | -0.003151 | -0.002706 | -0.002303 | -0.001869 | -0.001577 | -0.001311 | -0.001047 | -0.000662 | -0.000711 | -0.000452 | -0.000484 | 0 | 0.000157 | 0.000222 | 0.000189 | 0.000155 | 0.000502 | 0.000452 | 0.000517 | 0.00072 | 0.000735 | 0.001088 | 0.001252
-0.010727 | -0.010257 | -0.009193 | -0.008703 | -0.008224 | -0.007771 | -0.007506 | -0.006852 | -0.005958 | -0.005287 | -0.00462 | -0.004248 | -0.003716 | -0.003319 | -0.002991 | -0.002567 | -0.002189 | -0.001832 | -0.001501 | -0.001261 | -0.000964 | -0.000684 | -0.000626 | -0.000428 | -0.000438 | 0 | 0.000189 | 0.000326 | 0.000194 | 0.000215 | 0.000501 | 0.000399 | 0.000495 | 0.00071 | 0.000754 | 0.000949 | 0.001208
-0.00994 | -0.009544 | -0.008752 | -0.008145 | -0.007645 | -0.007197 | -0.006959 | -0.006421 | -0.005605 | -0.005058 | -0.004481 | -0.003981 | -0.003513 | -0.003192 | -0.002797 | -0.002434 | -0.002173 | -0.001809 | -0.001535 | -0.001228 | -0.00099 | -0.000589 | -0.000625 | -0.000432 | -0.000404 | 0 | 0.000211 | 0.00023 | 0.000222 | 0.000146 | 0.00042 | 0.000397 | 0.000437 | 0.000547 | 0.000627 | 0.000915 | 0.00122
-0.00965 | -0.009308 | -0.008282 | -0.00771 | -0.007342 | -0.007018 | -0.006853 | -0.006337 | -0.00547 | -0.004823 | -0.004179 | -0.003817 | -0.003423 | -0.003084 | -0.002808 | -0.002447 | -0.002192 | -0.001857 | -0.001581 | -0.00129 | -0.001043 | -0.000768 | -0.000706 | -0.000499 | -0.000421 | 0 | 0.000129 | 0.000243 | 0.00014 | 4.4e-05 | 0.000394 | 0.000249 | 0.000283 | 0.000456 | 0.00045 | 0.000718 | 0.000898
-0.009142 | -0.008699 | -0.007859 | -0.007453 | -0.007051 | -0.00664 | -0.006459 | -0.005904 | -0.005123 | -0.004548 | -0.003999 | -0.003636 | -0.003309 | -0.003036 | -0.002727 | -0.002386 | -0.002102 | -0.001799 | -0.001493 | -0.001282 | -0.000941 | -0.000648 | -0.000653 | -0.00044 | -0.000336 | 0 | 0.000229 | 0.000304 | 0.000238 | 0.000123 | 0.000382 | 0.000331 | 0.000343 | 0.000454 | 0.000487 | 0.000711 | 0.000862
-0.008622 | -0.008305 | -0.007604 | -0.006978 | -0.006628 | -0.006317 | -0.006156 | -0.005755 | -0.005044 | -0.004496 | -0.003952 | -0.003572 | -0.003259 | -0.003038 | -0.002772 | -0.00241 | -0.002191 | -0.001817 | -0.001582 | -0.001334 | -0.001029 | -0.000818 | -0.000721 | -0.000473 | -0.000466 | 0 | 0.000147 | 0.000182 | 9.6e-05 | 2.5e-05 | 0.000269 | 0.000216 | 0.000207 | 0.000323 | 0.000289 | 0.000549 | 0.000683
-0.008193 | -0.007846 | -0.006962 | -0.006537 | -0.006244 | -0.006001 | -0.005854 | -0.005409 | -0.004699 | -0.004127 | -0.003598 | -0.003298 | -0.00304 | -0.002809 | -0.002586 | -0.002262 | -0.002064 | -0.001764 | -0.001525 | -0.00131 | -0.000999 | -0.000731 | -0.000719 | -0.000476 | -0.000357 | 0 | 0.000179 | 0.000273 | 0.000129 | 6.8e-05 | 0.000256 | 0.000217 | 0.000205 | 0.000239 | 0.000217 | 0.000386 | 0.000635
-0.007624 | -0.007274 | -0.006654 | -0.006234 | -0.005937 | -0.005635 | -0.005495 | -0.005065 | -0.00447 | -0.003943 | -0.003528 | -0.003195 | -0.002995 | -0.002767 | -0.002603 | -0.002301 | -0.002022 | -0.001775 | -0.001565 | -0.001296 | -0.001042 | -0.000726 | -0.000743 | -0.000524 | -0.000454 | 0 | 0.000193 | 0.000205 | 0.000122 | 4.5e-05 | 0.000181 | 8.6e-05 | 8.3e-05 | 0.00012 | 0.000129 | 0.000339 | 0.000486
-0.007495 | -0.007194 | -0.006457 | -0.005947 | -0.005683 | -0.005516 | -0.005377 | -0.005028 | -0.004435 | -0.00394 | -0.003428 | -0.003111 | -0.002901 | -0.002717 | -0.002504 | -0.00222 | -0.001978 | -0.001698 | -0.00152 | -0.001286 | -0.001046 | -0.000788 | -0.000634 | -0.000472 | -0.000382 | 0 | 0.000174 | 0.000279 | 0.00012 | 4.9e-05 | 0.000142 | 5.7e-05 | 5.7e-05 | 8.5e-05 | 5.8e-05 | 0.000208 | 0.000418
-0.00691 | -0.006579 | -0.00582 | -0.005507 | -0.005313 | -0.005076 | -0.005022 | -0.00462 | -0.004036 | -0.003555 | -0.003115 | -0.002922 | -0.002717 | -0.002505 | -0.002413 | -0.002147 | -0.001968 | -0.001722 | -0.001466 | -0.001255 | -0.001036 | -0.000769 | -0.000738 | -0.00052 | -0.000442 | 0 | 0.000167 | 0.000265 | 0.000118 | -2e-06 | 8.6e-05 | 5e-06 | -5.8e-05 | -8.1e-05 | -4.1e-05 | 9.8e-05 | 0.000218
-0.006421 | -0.006119 | -0.005587 | -0.005166 | -0.004974 | -0.004767 | -0.004641 | -0.004337 | -0.003862 | -0.003412 | -0.003046 | -0.002761 | -0.002607 | -0.002439 | -0.002302 | -0.002068 | -0.001828 | -0.001637 | -0.00142 | -0.001168 | -0.000971 | -0.000724 | -0.000636 | -0.000446 | -0.000393 | 0 | 0.000168 | 0.000218 | 4.2e-05 | 1e-06 | 4.5e-05 | -1.1e-05 | -9.9e-05 | -7e-05 | -9.2e-05 | 6.3e-05 | 0.00023
-0.006087 | -0.005845 | -0.005154 | -0.004787 | -0.004642 | -0.004505 | -0.004455 | -0.004194 | -0.003704 | -0.003237 | -0.00282 | -0.002653 | -0.002486 | -0.002356 | -0.002243 | -0.001975 | -0.001808 | -0.001605 | -0.001351 | -0.001223 | -0.00097 | -0.000756 | -0.000668 | -0.000492 | -0.000424 | 0 | 0.000131 | 0.000194 | -2.4e-05 | -0.000105 | -5.6e-05 | -0.000151 | -0.000212 | -0.000259 | -0.000233 | -0.000135 | 8e-05
-0.005546 | -0.005227 | -0.004611 | -0.004357 | -0.004226 | -0.004097 | -0.004003 | -0.003703 | -0.003225 | -0.002855 | -0.0025 | -0.002347 | -0.002261 | -0.002131 | -0.002007 | -0.001827 | -0.001702 | -0.001505 | -0.001269 | -0.001084 | -0.00082 | -0.000651 | -0.000635 | -0.000422 | -0.000341 | 0 | 0.000193 | 0.000205 | 5.3e-05 | -5.5e-05 | -2e-06 | -0.000125 | -0.000235 | -0.00028 | -0.000272 | -0.000132 | 1.4e-05
-0.004882 | -0.00468 | -0.004257 | -0.003939 | -0.003785 | -0.003701 | -0.003627 | -0.003441 | -0.003043 | -0.002684 | -0.002359 | -0.002176 | -0.002092 | -0.002025 | -0.00192 | -0.001755 | -0.001621 | -0.001433 | -0.00123 | -0.001073 | -0.000868 | -0.000675 | -0.000624 | -0.000441 | -0.000419 | 0 | 0.000112 | 0.000115 | -7.4e-05 | -0.000183 | -0.000163 | -0.000261 | -0.000349 | -0.000401 | -0.000446 | -0.000272 | -0.000104
-0.004689 | -0.004442 | -0.003806 | -0.003566 | -0.003489 | -0.003445 | -0.003394 | -0.003184 | -0.002755 | -0.002393 | -0.002055 | -0.001982 | -0.001906 | -0.001815 | -0.001757 | -0.001573 | -0.001485 | -0.001301 | -0.001152 | -0.001007 | -0.00075 | -0.000624 | -0.000555 | -0.000399 | -0.000366 | 0 | 0.00012 | 0.000122 | -6.5e-05 | -0.000215 | -0.000197 | -0.000305 | -0.000424 | -0.000484 | -0.000488 | -0.000349 | -0.000131
-0.004238 | -0.003909 | -0.003431 | -0.003228 | -0.003111 | -0.003056 | -0.002991 | -0.002781 | -0.002427 | -0.002144 | -0.001892 | -0.001749 | -0.001726 | -0.00166 | -0.001607 | -0.001433 | -0.001346 | -0.001204 | -0.001063 | -0.000909 | -0.000691 | -0.000548 | -0.000534 | -0.00037 | -0.000338 | 0 | 0.000121 | 0.000111 | -5.5e-05 | -0.000199 | -0.000169 | -0.000308 | -0.000443 | -0.000542 | -0.000523 | -0.0004 | -0.000242
-0.004015 | -0.003754 | -0.003254 | -0.002951 | -0.002873 | -0.002871 | -0.002885 | -0.002725 | -0.002375 | -0.002062 | -0.001783 | -0.001661 | -0.001626 | -0.001536 | -0.001527 | -0.001359 | -0.00128 | -0.001098 | -0.000959 | -0.000844 | -0.000675 | -0.000522 | -0.000499 | -0.000337 | -0.000302 | 0 | 9e-05 | 7.6e-05 | -0.000134 | -0.000276 | -0.000291 | -0.000419 | -0.000501 | -0.000602 | -0.000662 | -0.000546 | -0.00035
-0.003819 | -0.003495 | -0.002872 | -0.002728 | -0.00267 | -0.002663 | -0.002646 | -0.002475 | -0.002118 | -0.001813 | -0.001557 | -0.001483 | -0.001477 | -0.001433 | -0.001373 | -0.001245 | -0.001172 | -0.00104 | -0.000891 | -0.000831 | -0.000615 | -0.000529 | -0.00045 | -0.000314 | -0.000297 | 0 | 9.1e-05 | 6.5e-05 | -0.000124 | -0.000267 | -0.000294 | -0.000459 | -0.000557 | -0.000696 | -0.000712 | -0.000634 | -0.000465
-0.003393 | -0.003073 | -0.002654 | -0.002455 | -0.002351 | -0.002352 | -0.002357 | -0.002204 | -0.001917 | -0.001668 | -0.001472 | -0.001321 | -0.00133 | -0.001269 | -0.001239 | -0.001115 | -0.00105 | -0.00088 | -0.000795 | -0.000721 | -0.000549 | -0.000448 | -0.000425 | -0.000282 | -0.000283 | 0 | 4.9e-05 | 1.2e-05 | -0.000189 | -0.000327 | -0.000349 | -0.000466 | -0.000628 | -0.000762 | -0.000776 | -0.000686 | -0.000551
-0.00309 | -0.002815 | -0.002292 | -0.00205 | -0.002048 | -0.002091 | -0.002115 | -0.001998 | -0.001694 | -0.001422 | -0.001195 | -0.001118 | -0.00112 | -0.00105 | -0.001046 | -0.000938 | -0.00085 | -0.000723 | -0.00065 | -0.000597 | -0.000471 | -0.000372 | -0.00032 | -0.00025 | -0.000233 | 0 | 3.2e-05 | -5e-06 | -0.000223 | -0.000352 | -0.000422 | -0.000559 | -0.000669 | -0.00083 | -0.000841 | -0.000762 | -0.000588
-0.002391 | -0.00208 | -0.001602 | -0.001519 | -0.001492 | -0.001521 | -0.001593 | -0.001431 | -0.001143 | -0.000943 | -0.000753 | -0.000728 | -0.000741 | -0.000717 | -0.000697 | -0.000586 | -0.000552 | -0.000459 | -0.00041 | -0.00039 | -0.000292 | -0.000226 | -0.000221 | -0.000176 | -0.000214 | 0 | 3.9e-05 | -3.6e-05 | -0.000192 | -0.000372 | -0.000404 | -0.000571 | -0.000713 | -0.000861 | -0.000857 | -0.000776 | -0.00064
-0.001863 | -0.001609 | -0.001262 | -0.00111 | -0.001074 | -0.001139 | -0.001173 | -0.00109 | -0.000896 | -0.000714 | -0.000538 | -0.000491 | -0.000496 | -0.000467 | -0.000439 | -0.000369 | -0.000339 | -0.000297 | -0.000238 | -0.000228 | -0.000181 | -0.000132 | -0.00015 | -0.000128 | -0.000214 | 0 | -8e-06 | -9.5e-05 | -0.000245 | -0.000427 | -0.000455 | -0.000597 | -0.000747 | -0.000846 | -0.000884 | -0.000775 | -0.000626
-0.001741 | -0.001477 | -0.000963 | -0.000858 | -0.000864 | -0.000946 | -0.00102 | -0.000934 | -0.000673 | -0.000481 | -0.000292 | -0.000291 | -0.000273 | -0.000274 | -0.000264 | -0.000149 | -0.000116 | -7.9e-05 | -7.6e-05 | -0.000116 | -6.9e-05 | -5.5e-05 | -4.7e-05 | -8.1e-05 | -0.000146 | 0 | -1.4e-05 | -0.00012 | -0.000284 | -0.000453 | -0.000493 | -0.000618 | -0.000741 | -0.000858 | -0.000862 | -0.000796 | -0.000631
-0.001672 | -0.001365 | -0.000956 | -0.000873 | -0.00083 | -0.000874 | -0.000931 | -0.000785 | -0.000547 | -0.000404 | -0.000235 | -0.000192 | -0.000208 | -0.000159 | -0.000155 | -6.1e-05 | -4.3e-05 | 6.1e-05 | 2.8e-05 | -1.5e-05 | 2e-05 | 4.5e-05 | -3e-05 | -2.4e-05 | -0.000121 | 0 | -3.9e-05 | -0.000109 | -0.000278 | -0.00043 | -0.00047 | -0.000598 | -0.000741 | -0.000799 | -0.000832 | -0.000717 | -0.000601
-0.001525 | -0.001298 | -0.000932 | -0.000758 | -0.000728 | -0.000791 | -0.000827 | -0.000768 | -0.000544 | -0.000358 | -0.00017 | -0.000107 | -0.000104 | -4.8e-05 | -7e-06 | 5.2e-05 | 0.000103 | 0.000158 | 0.000113 | 8.7e-05 | 9.3e-05 | 0.0001 | 3.9e-05 | 2.4e-05 | -9.5e-05 | 0 | -6.5e-05 | -0.000166 | -0.000328 | -0.000465 | -0.000483 | -0.000596 | -0.000665 | -0.000754 | -0.000771 | -0.000664 | -0.000497
-0.002036 | -0.00174 | -0.001199 | -0.001097 | -0.001073 | -0.001141 | -0.001147 | -0.001009 | -0.000732 | -0.000513 | -0.000293 | -0.000268 | -0.000216 | -0.000177 | -0.0001 | 3e-05 | 6.5e-05 | 0.000118 | 0.000142 | 8.7e-05 | 0.000115 | 0.000124 | 7.9e-05 | 3.4e-05 | -7.2e-05 | 0 | -8.1e-05 | -0.000156 | -0.000301 | -0.000439 | -0.000449 | -0.00054 | -0.000616 | -0.000671 | -0.000675 | -0.000576 | -0.000402
-0.002621 | -0.002296 | -0.001868 | -0.001698 | -0.001586 | -0.001578 | -0.001566 | -0.001392 | -0.001141 | -0.000889 | -0.000663 | -0.00057 | -0.000503 | -0.000407 | -0.000304 | -0.000189 | -0.000111 | 2.5e-05 | 1e-05 | 3.1e-05 | 9.7e-05 | 0.000103 | 3.5e-05 | 3.3e-05 | -5.8e-05 | 0 | -6.6e-05 | -0.000169 | -0.000274 | -0.000407 | -0.000396 | -0.000491 | -0.000571 | -0.000629 | -0.000575 | -0.000481 | -0.000351
-0.003251 | -0.002965 | -0.002428 | -0.00218 | -0.002114 | -0.002104 | -0.00209 | -0.001935 | -0.001622 | -0.001304 | -0.001036 | -0.000888 | -0.000794 | -0.000695 | -0.000588 | -0.0004 | -0.000301 | -0.000139 | -0.000116 | -7.9e-05 | -1e-06 | 4.9e-05 | 3.5e-05 | 1.1e-05 | -7.1e-05 | 0 | -8.3e-05 | -0.000161 | -0.000283 | -0.000413 | -0.000378 | -0.000439 | -0.000465 | -0.000504 | -0.000503 | -0.000405 | -0.000241
-0.004194 | -0.003831 | -0.00324 | -0.003045 | -0.002928 | -0.002888 | -0.002841 | -0.002614 | -0.002264 | -0.001911 | -0.001601 | -0.001419 | -0.001328 | -0.001157 | -0.001051 | -0.000835 | -0.000667 | -0.000469 | -0.000381 | -0.000306 | -0.000166 | -8.8e-05 | -2.7e-05 | -2.4e-05 | -0.000105 | 0 | -7.8e-05 | -0.00013 | -0.000217 | -0.000349 | -0.000278 | -0.000363 | -0.00042 | -0.000416 | -0.000388 | -0.000315 | -0.00017
-0.004916 | -0.004559 | -0.004018 | -0.003724 | -0.003546 | -0.003483 | -0.003413 | -0.003181 | -0.002853 | -0.002503 | -0.002143 | -0.001913 | -0.001786 | -0.001629 | -0.001477 | -0.00124 | -0.00101 | -0.000767 | -0.000614 | -0.000505 | -0.000346 | -0.000184 | -0.000138 | -6.6e-05 | -0.000118 | 0 | -4.7e-05 | -9.7e-05 | -0.000174 | -0.000283 | -0.000222 | -0.000277 | -0.000305 | -0.000325 | -0.000274 | -0.000171 | -3.1e-05
-0.005995 | -0.005426 | -0.004552 | -0.00416 | -0.003908 | -0.003709 | -0.003543 | -0.003189 | -0.002708 | -0.002278 | -0.001844 | -0.001629 | -0.001411 | -0.001237 | -0.00099 | -0.000724 | -0.000463 | -0.000211 | -4.9e-05 | 2.5e-05 | 6.8e-05 | 0.000104 | 4.3e-05 | -1.9e-05 | -0.000105 | 0 | -9e-06 | 2e-06 | -1e-06 | -4.1e-05 | 8e-05 | 7.2e-05 | 0.000127 | 0.00023 | 0.000314 | 0.000411 | 0.000543
-0.00598 | -0.00551 | -0.004719 | -0.004216 | -0.003904 | -0.003719 | -0.00355 | -0.003233 | -0.002786 | -0.002345 | -0.001879 | -0.001617 | -0.001392 | -0.001193 | -0.000989 | -0.00073 | -0.000473 | -0.000215 | -7.9e-05 | 2e-05 | 3.4e-05 | 9e-05 | 3.5e-05 | -3.8e-05 | -0.000131 | 0 | -5e-06 | 9e-06 | -1.5e-05 | -5.8e-05 | 7.3e-05 | 7.2e-05 | 0.000115 | 0.000244 | 0.000289 | 0.000402 | 0.000522
-0.006074 | -0.00561 | -0.004754 | -0.004328 | -0.004084 | -0.003948 | -0.003794 | -0.003468 | -0.002992 | -0.002518 | -0.002062 | -0.001862 | -0.001636 | -0.001426 | -0.001207 | -0.000901 | -0.00065 | -0.000403 | -0.000207 | -0.00012 | -6.5e-05 | -3.4e-05 | -2.8e-05 | -7.2e-05 | -0.000127 | 0 | 2e-05 | 4.8e-05 | 2.8e-05 | -3.5e-05 | 7.9e-05 | 8.9e-05 | 0.00014 | 0.000197 | 0.000241 | 0.000314 | 0.000421
-0.006054 | -0.005532 | -0.004742 | -0.004333 | -0.004079 | -0.003876 | -0.003699 | -0.003403 | -0.002919 | -0.002475 | -0.002064 | -0.001817 | -0.001611 | -0.00137 | -0.001187 | -0.000904 | -0.000664 | -0.000407 | -0.000224 | -0.000124 | -3.6e-05 | -1e-06 | -2.5e-05 | -6e-05 | -0.000122 | 0 | 1.1e-05 | 2.9e-05 | 1.5e-05 | -5.7e-05 | 6.9e-05 | 4.6e-05 | 8.2e-05 | 0.000155 | 0.000204 | 0.000291 | 0.000421
-0.006069 | -0.005635 | -0.004884 | -0.004414 | -0.004173 | -0.004035 | -0.003861 | -0.003571 | -0.003128 | -0.002653 | -0.002195 | -0.001934 | -0.001716 | -0.001497 | -0.001304 | -0.001014 | -0.000789 | -0.00052 | -0.000333 | -0.000238 | -0.000142 | -8.2e-05 | -0.000112 | -8.6e-05 | -0.000153 | 0 | 4.2e-05 | 5.7e-05 | 3.3e-05 | -1.5e-05 | 8.8e-05 | 9e-05 | 0.000108 | 0.000154 | 0.000195 | 0.000299 | 0.000406
-0.006259 | -0.005818 | -0.004992 | -0.004576 | -0.004355 | -0.004183 | -0.00404 | -0.003731 | -0.003272 | -0.002794 | -0.002349 | -0.002114 | -0.001918 | -0.001715 | -0.001516 | -0.001229 | -0.000964 | -0.000689 | -0.000508 | -0.00038 | -0.000233 | -0.000176 | -0.00017 | -0.000157 | -0.000157 | 0 | 8e-05 | 7.9e-05 | 7.3e-05 | 2.8e-05 | 0.000104 | 0.000105 | 0.000106 | 0.000139 | 0.000168 | 0.000261 | 0.000311
-0.006222 | -0.005752 | -0.005034 | -0.004621 | -0.004412 | -0.004231 | -0.004071 | -0.00379 | -0.003355 | -0.002907 | -0.002472 | -0.002186 | -0.001998 | -0.001775 | -0.001591 | -0.001326 | -0.001063 | -0.0008 | -0.000598 | -0.000452 | -0.000314 | -0.000214 | -0.000198 | -0.000168 | -0.000174 | 0 | 7.6e-05 | 0.000105 | 0.000115 | 4.7e-05 | 0.000157 | 0.000112 | 0.000139 | 0.000169 | 0.000201 | 0.000271 | 0.000349
-0.006332 | -0.005859 | -0.005071 | -0.004626 | -0.004401 | -0.004266 | -0.00414 | -0.00389 | -0.003495 | -0.003042 | -0.002587 | -0.002313 | -0.002112 | -0.001924 | -0.001708 | -0.001439 | -0.001173 | -0.000909 | -0.000709 | -0.000569 | -0.000418 | -0.000301 | -0.00024 | -0.000199 | -0.000217 | 0 | 8.7e-05 | 0.000142 | 0.000129 | 6.5e-05 | 0.000143 | 0.00014 | 0.000143 | 0.000194 | 0.000207 | 0.000239 | 0.000345
-0.006441 | -0.005933 | -0.005127 | -0.004759 | -0.004553 | -0.004419 | -0.00426 | -0.003955 | -0.003532 | -0.003058 | -0.002643 | -0.002397 | -0.00221 | -0.002018 | -0.001847 | -0.001552 | -0.001309 | -0.001023 | -0.00079 | -0.000635 | -0.000467 | -0.000339 | -0.000299 | -0.000233 | -0.0002 | 0 | 0.000113 | 0.000168 | 0.000138 | 8.5e-05 | 0.000164 | 0.000169 | 0.000151 | 0.000166 | 0.000198 | 0.000238 | 0.000325
-0.006453 | -0.006019 | -0.00529 | -0.004862 | -0.004629 | -0.004485 | -0.004326 | -0.004053 | -0.003657 | -0.003217 | -0.00279 | -0.002507 | -0.002308 | -0.002106 | -0.001934 | -0.001674 | -0.001401 | -0.001136 | -0.000891 | -0.000722 | -0.000563 | -0.00041 | -0.00036 | -0.000246 | -0.000232 | 0 | 0.000108 | 0.000184 | 0.000155 | 0.000143 | 0.000209 | 0.000194 | 0.000189 | 0.000213 | 0.000232 | 0.000264 | 0.000353
-0.006618 | -0.006192 | -0.005373 | -0.004956 | -0.00477 | -0.004643 | -0.004508 | -0.004253 | -0.00384 | -0.003367 | -0.002921 | -0.00268 | -0.002464 | -0.002285 | -0.002068 | -0.001825 | -0.001578 | -0.001261 | -0.001005 | -0.000809 | -0.000641 | -0.000489 | -0.000414 | -0.000287 | -0.000248 | 0 | 0.000139 | 0.000212 | 0.00015 | 0.000158 | 0.000213 | 0.000188 | 0.000219 | 0.000217 | 0.000229 | 0.000284 | 0.000366
-0.006783 | -0.006287 | -0.005512 | -0.005133 | -0.004916 | -0.004768 | -0.004619 | -0.004339 | -0.003911 | -0.003476 | -0.003022 | -0.002765 | -0.00258 | -0.00238 | -0.002188 | -0.001898 | -0.001635 | -0.001335 | -0.001074 | -0.00086 | -0.000654 | -0.000509 | -0.000422 | -0.000306 | -0.000276 | 0 | 0.000135 | 0.000214 | 0.000191 | 0.000144 | 0.000219 | 0.000188 | 0.000178 | 0.000207 | 0.00021 | 0.000261 | 0.000355
-0.006814 | -0.006371 | -0.005602 | -0.005153 | -0.004927 | -0.004796 | -0.004669 | -0.004417 | -0.004042 | -0.003597 | -0.00319 | -0.002921 | -0.002724 | -0.002524 | -0.002301 | -0.002018 | -0.001728 | -0.001418 | -0.001148 | -0.000946 | -0.000727 | -0.000546 | -0.000459 | -0.00032 | -0.000293 | 0 | 0.000142 | 0.000213 | 0.00019 | 0.000166 | 0.00025 | 0.000233 | 0.000205 | 0.000233 | 0.000247 | 0.000301 | 0.000366
-0.007025 | -0.006561 | -0.005748 | -0.005353 | -0.005186 | -0.005075 | -0.004949 | -0.004686 | -0.00427 | -0.003811 | -0.003363 | -0.003109 | -0.002908 | -0.0027 | -0.002479 | -0.002162 | -0.001896 | -0.001554 | -0.001273 | -0.00104 | -0.000774 | -0.000629 | -0.000518 | -0.000358 | -0.000294 | 0 | 0.000159 | 0.000249 | 0.000225 | 0.000194 | 0.000286 | 0.00025 | 0.000241 | 0.00024 | 0.000241 | 0.000282 | 0.00035
-0.007253 | -0.006761 | -0.005972 | -0.005535 | -0.005307 | -0.005162 | -0.004997 | -0.004706 | -0.004302 | -0.003854 | -0.003431 | -0.003153 | -0.002934 | -0.002715 | -0.002478 | -0.002166 | -0.001879 | -0.001559 | -0.001269 | -0.001037 | -0.000787 | -0.000628 | -0.000487 | -0.000361 | -0.000287 | 0 | 0.000158 | 0.000238 | 0.000211 | 0.00021 | 0.000254 | 0.00024 | 0.000216 | 0.000217 | 0.000237 | 0.000291 | 0.000351
-0.007168 | -0.006683 | -0.005853 | -0.005427 | -0.005226 | -0.005108 | -0.004995 | -0.004745 | -0.004369 | -0.003908 | -0.003476 | -0.003187 | -0.002997 | -0.002783 | -0.002553 | -0.002231 | -0.001943 | -0.00161 | -0.001302 | -0.001097 | -0.000837 | -0.000653 | -0.000514 | -0.000367 | -0.000283 | 0 | 0.000171 | 0.00026 | 0.000239 | 0.000201 | 0.000291 | 0.000257 | 0.000256 | 0.000251 | 0.000264 | 0.000329 | 0.000413
-0.007293 | -0.006783 | -0.005909 | -0.005547 | -0.005328 | -0.005219 | -0.005096 | -0.004812 | -0.004416 | -0.00397 | -0.003542 | -0.003279 | -0.003085 | -0.002871 | -0.002627 | -0.002326 | -0.002016 | -0.001671 | -0.00138 | -0.001115 | -0.000836 | -0.000671 | -0.000558 | -0.000393 | -0.000307 | 0 | 0.000173 | 0.000268 | 0.000246 | 0.00021 | 0.000302 | 0.000224 | 0.000238 | 0.000195 | 0.000238 | 0.000249 | 0.000338
-0.007287 | -0.006783 | -0.00601 | -0.005607 | -0.005362 | -0.005263 | -0.005129 | -0.004867 | -0.004469 | -0.004059 | -0.00366 | -0.003351 | -0.003168 | -0.002924 | -0.002676 | -0.002372 | -0.002051 | -0.001736 | -0.001407 | -0.001148 | -0.000891 | -0.000675 | -0.000541 | -0.000378 | -0.000283 | 0 | 0.00019 | 0.000289 | 0.00028 | 0.000242 | 0.000314 | 0.000281 | 0.000255 | 0.000243 | 0.000254 | 0.000276 | 0.000361
-0.007413 | -0.00691 | -0.006047 | -0.005616 | -0.005404 | -0.00531 | -0.005188 | -0.004944 | -0.004558 | -0.004101 | -0.003658 | -0.003387 | -0.00318 | -0.00294 | -0.002708 | -0.002367 | -0.002105 | -0.00173 | -0.001431 | -0.001201 | -0.000925 | -0.000712 | -0.000579 | -0.000408 | -0.000316 | 0 | 0.000177 | 0.000269 | 0.000238 | 0.000222 | 0.000296 | 0.000261 | 0.000217 | 0.000199 | 0.000188 | 0.000218 | 0.000341
-0.007381 | -0.006856 | -0.006026 | -0.005664 | -0.005418 | -0.005314 | -0.005212 | -0.004905 | -0.00453 | -0.004113 | -0.003693 | -0.003425 | -0.003226 | -0.002993 | -0.002741 | -0.002433 | -0.002123 | -0.001755 | -0.001465 | -0.001199 | -0.000914 | -0.000703 | -0.000574 | -0.000411 | -0.000332 | 0 | 0.000209 | 0.000284 | 0.000267 | 0.000234 | 0.000268 | 0.000232 | 0.000191 | 0.000144 | 0.000173 | 0.000209 | 0.00026
-0.007399 | -0.006872 | -0.006049 | -0.005633 | -0.005401 | -0.00528 | -0.005172 | -0.004926 | -0.004579 | -0.004157 | -0.003749 | -0.003462 | -0.003256 | -0.002982 | -0.002763 | -0.002445 | -0.002141 | -0.00174 | -0.001481 | -0.001231 | -0.000964 | -0.000713 | -0.000621 | -0.00041 | -0.00033 | 0 | 0.000173 | 0.000269 | 0.000241 | 0.000211 | 0.000241 | 0.00017 | 0.00016 | 0.000104 | 0.000109 | 0.000137 | 0.000228
-0.007305 | -0.00677 | -0.005898 | -0.005495 | -0.005299 | -0.005215 | -0.005123 | -0.004851 | -0.004483 | -0.004077 | -0.003629 | -0.003379 | -0.003186 | -0.002936 | -0.002709 | -0.002394 | -0.002124 | -0.001738 | -0.001461 | -0.001227 | -0.00094 | -0.00072 | -0.000594 | -0.00042 | -0.000345 | 0 | 0.000175 | 0.000289 | 0.000247 | 0.00022 | 0.000246 | 0.000181 | 0.000135 | 8.2e-05 | 6e-05 | 9e-05 | 0.000175
-0.007239 | -0.006682 | -0.005838 | -0.005457 | -0.005226 | -0.005114 | -0.005019 | -0.004784 | -0.004398 | -0.004009 | -0.003605 | -0.003369 | -0.003123 | -0.002902 | -0.002636 | -0.00234 | -0.002074 | -0.001691 | -0.001376 | -0.001146 | -0.000895 | -0.000664 | -0.000549 | -0.000385 | -0.000318 | 0 | 0.00019 | 0.000288 | 0.000246 | 0.000186 | 0.000211 | 0.000136 | 6.1e-05 | -3e-06 | -1.4e-05 | -2.7e-05 | 6.6e-05
-0.007123 | -0.006574 | -0.005721 | -0.005337 | -0.005113 | -0.005027 | -0.004929 | -0.004718 | -0.004375 | -0.003985 | -0.003565 | -0.00331 | -0.003082 | -0.002846 | -0.002612 | -0.002304 | -0.00199 | -0.001645 | -0.001361 | -0.001143 | -0.000872 | -0.000669 | -0.00054 | -0.000384 | -0.000283 | 0 | 0.000197 | 0.000288 | 0.000239 | 0.000148 | 0.000166 | 0.000103 | 3.4e-05 | -2.8e-05 | -6.2e-05 | -8e-05 | 1.4e-05
-0.007046 | -0.006489 | -0.00559 | -0.005243 | -0.005006 | -0.004942 | -0.004885 | -0.004636 | -0.004255 | -0.003878 | -0.003469 | -0.003248 | -0.002994 | -0.002751 | -0.002517 | -0.002232 | -0.001922 | -0.001566 | -0.001289 | -0.001061 | -0.00083 | -0.000618 | -0.000516 | -0.000377 | -0.000292 | 0 | 0.000189 | 0.000233 | 0.000202 | 0.0001 | 0.000141 | 3e-05 | -5.4e-05 | -0.000119 | -0.000172 | -0.000154 | -0.000117
-0.007049 | -0.006451 | -0.005568 | -0.005205 | -0.004984 | -0.00492 | -0.004839 | -0.004603 | -0.004221 | -0.003875 | -0.003445 | -0.003176 | -0.002973 | -0.002735 | -0.002484 | -0.002181 | -0.001895 | -0.001571 | -0.001255 | -0.001041 | -0.000771 | -0.000594 | -0.000498 | -0.000359 | -0.000287 | 0 | 0.000186 | 0.000234 | 0.000181 | 6.1e-05 | 0.00012 | -4.2e-05 | -0.000105 | -0.00021 | -0.000233 | -0.000255 | -0.00021
-0.006933 | -0.006324 | -0.005414 | -0.005039 | -0.004806 | -0.004765 | -0.004691 | -0.00449 | -0.004127 | -0.003713 | -0.003297 | -0.003054 | -0.002787 | -0.002521 | -0.002302 | -0.001997 | -0.001714 | -0.001353 | -0.001132 | -0.000946 | -0.000699 | -0.000531 | -0.000452 | -0.000337 | -0.00026 | 0 | 0.00017 | 0.000231 | 0.000153 | 0 | 7.8e-05 | -7e-05 | -0.000178 | -0.000269 | -0.000317 | -0.00034 | -0.000273
-0.006617 | -0.005992 | -0.00509 | -0.004751 | -0.00455 | -0.004502 | -0.004442 | -0.004241 | -0.003889 | -0.003497 | -0.003088 | -0.002861 | -0.002581 | -0.002337 | -0.002086 | -0.001821 | -0.001587 | -0.00125 | -0.001045 | -0.00087 | -0.000638 | -0.000468 | -0.000412 | -0.000285 | -0.000241 | 0 | 0.000125 | 0.000163 | 0.000113 | -5.2e-05 | -1.7e-05 | -0.00012 | -0.00025 | -0.000367 | -0.00042 | -0.000434 | -0.000383
-0.006283 | -0.005655 | -0.004782 | -0.004431 | -0.004253 | -0.004192 | -0.004156 | -0.003941 | -0.00362 | -0.003245 | -0.002854 | -0.002609 | -0.002357 | -0.002151 | -0.001935 | -0.001657 | -0.001373 | -0.001069 | -0.000872 | -0.000764 | -0.000515 | -0.000367 | -0.000317 | -0.000282 | -0.000215 | 0 | 0.000101 | 0.000102 | 7.7e-05 | -0.000118 | -4e-05 | -0.000181 | -0.00032 | -0.000414 | -0.00049 | -0.000515 | -0.000491
-0.005851 | -0.005242 | -0.004396 | -0.00406 | -0.003927 | -0.003856 | -0.003865 | -0.003694 | -0.003361 | -0.003019 | -0.002596 | -0.002373 | -0.002113 | -0.001883 | -0.001687 | -0.001398 | -0.001179 | -0.000856 | -0.000737 | -0.000608 | -0.000442 | -0.000246 | -0.000222 | -0.000189 | -0.000178 | 0 | 0.000105 | 0.000143 | 6.1e-05 | -0.000118 | -6.9e-05 | -0.0002 | -0.000338 | -0.000409 | -0.000505 | -0.000517 | -0.000451
-0.005767 | -0.005165 | -0.004334 | -0.004014 | -0.003837 | -0.003794 | -0.003809 | -0.003586 | -0.003235 | -0.002925 | -0.002533 | -0.002282 | -0.002043 | -0.001776 | -0.001595 | -0.001307 | -0.001091 | -0.000784 | -0.000639 | -0.000554 | -0.000409 | -0.000219 | -0.000197 | -0.000189 | -0.000183 | 0 | 7.8e-05 | 6.5e-05 | 3.7e-05 | -0.000184 | -0.00014 | -0.000228 | -0.000392 | -0.000486 | -0.000532 | -0.000538 | -0.000511
-0.005473 | -0.004899 | -0.0041 | -0.003761 | -0.003577 | -0.003574 | -0.003612 | -0.003412 | -0.003055 | -0.002755 | -0.002351 | -0.002138 | -0.001854 | -0.001581 | -0.001408 | -0.001167 | -0.000918 | -0.000668 | -0.00058 | -0.000434 | -0.000287 | -0.000129 | -0.000151 | -0.000128 | -0.000154 | 0 | 9.1e-05 | 5.5e-05 | 1.1e-05 | -0.000159 | -0.00013 | -0.000248 | -0.000332 | -0.000435 | -0.00052 | -0.000508 | -0.000484
-0.005454 | -0.004856 | -0.004041 | -0.00373 | -0.003586 | -0.003542 | -0.003568 | -0.003368 | -0.003032 | -0.002716 | -0.002323 | -0.002098 | -0.001793 | -0.001534 | -0.001341 | -0.001105 | -0.000901 | -0.00058 | -0.000473 | -0.000422 | -0.00023 | -9.2e-05 | -0.000125 | -0.000122 | -0.000175 | 0 | 5.4e-05 | 5.2e-05 | -4.5e-05 | -0.000178 | -0.000145 | -0.000287 | -0.000386 | -0.000465 | -0.00049 | -0.000476 | -0.000479
-0.005432 | -0.004841 | -0.004019 | -0.003719 | -0.003538 | -0.003506 | -0.003535 | -0.003343 | -0.002987 | -0.002678 | -0.00228 | -0.002052 | -0.00171 | -0.001494 | -0.001274 | -0.001009 | -0.000803 | -0.000495 | -0.000421 | -0.00031 | -0.000152 | 8e-06 | -4.6e-05 | -0.000103 | -0.000144 | 0 | 4.1e-05 | 3.5e-05 | -4.3e-05 | -0.000158 | -0.000113 | -0.000239 | -0.000324 | -0.000361 | -0.000424 | -0.000428 | -0.000341
-0.005395 | -0.004837 | -0.004051 | -0.003758 | -0.00355 | -0.003481 | -0.003561 | -0.00335 | -0.003004 | -0.002718 | -0.002297 | -0.002106 | -0.001768 | -0.001527 | -0.001292 | -0.001016 | -0.000804 | -0.000464 | -0.000394 | -0.000232 | -0.000126 | 6.4e-05 | 6e-06 | -3.2e-05 | -0.000129 | 0 | 8.8e-05 | 7.2e-05 | 6e-06 | -0.00016 | -6.4e-05 | -0.000236 | -0.000239 | -0.000282 | -0.000291 | -0.000322 | -0.000209
-0.005796 | -0.00522 | -0.004378 | -0.004072 | -0.00394 | -0.003817 | -0.003815 | -0.00363 | -0.003261 | -0.002943 | -0.002583 | -0.002378 | -0.001997 | -0.00174 | -0.001482 | -0.001248 | -0.000949 | -0.000614 | -0.000491 | -0.000347 | -0.000211 | -1.5e-05 | -7.9e-05 | -0.000103 | -0.000165 | 0 | -2.4e-05 | -7e-06 | -6.2e-05 | -0.000238 | -0.000101 | -0.000229 | -0.000239 | -0.000248 | -0.000284 | -0.000285 | -0.0002
-0.005705 | -0.005128 | -0.004324 | -0.004024 | -0.003858 | -0.003824 | -0.003749 | -0.003623 | -0.003254 | -0.003014 | -0.00266 | -0.002482 | -0.002104 | -0.001849 | -0.001571 | -0.001321 | -0.001026 | -0.000687 | -0.000496 | -0.000392 | -0.000151 | -3.1e-05 | -8.5e-05 | -8.4e-05 | -0.000148 | 0 | 5.2e-05 | 6.9e-05 | -6.4e-05 | -0.000194 | -1.2e-05 | -0.000174 | -0.000199 | -0.000153 | -0.000176 | -0.000132 | -6.4e-05
-0.005958 | -0.005373 | -0.004549 | -0.00421 | -0.004019 | -0.003976 | -0.004014 | -0.003799 | -0.003412 | -0.003224 | -0.002864 | -0.002683 | -0.002348 | -0.002056 | -0.001767 | -0.001454 | -0.001216 | -0.000881 | -0.000652 | -0.000467 | -0.000269 | -8.4e-05 | -0.000165 | -7.5e-05 | -0.000174 | 0 | 4.9e-05 | 6.2e-05 | 1.8e-05 | -0.000154 | 2.7e-05 | -6.1e-05 | -0.000112 | -8.5e-05 | -9e-05 | -4.8e-05 | 7.5e-05
-0.005744 | -0.005176 | -0.00434 | -0.004016 | -0.003847 | -0.003757 | -0.003888 | -0.003692 | -0.003358 | -0.0032 | -0.002892 | -0.002779 | -0.002438 | -0.002118 | -0.001902 | -0.001615 | -0.001292 | -0.000973 | -0.000816 | -0.000566 | -0.000331 | -0.000146 | -0.000212 | -0.000167 | -0.000203 | 0 | 0.000103 | 0.0001 | 5.8e-05 | -9.4e-05 | 0.000138 | -2.2e-05 | -2e-05 | 0.000119 | 6.5e-05 | 0.000119 | 0.000331

## ACS254_CC_tcarray
0.024884 | 0.024135 | 0.022404 | 0.022099 | 0.021941 | 0.020517 | 0.020451 | 0.018977 | 0.017725 | 0.015313 | 0.012723 | 0.011936 | 0.010977 | 0.009307 | 0.00829 | 0.007375 | 0.007565 | 0.005082 | 0.005118 | 0.003222 | 0.002881 | 0.00217 | 0.001367 | 0.000472 | 0.000292 | 0 | -0.001269 | -0.002437 | -0.004597 | -0.006229 | -0.007412 | -0.009042 | -0.01016 | -0.011806 | -0.01373 | -0.014963 | -0.016944
0.017104 | 0.016687 | 0.018449 | 0.017087 | 0.015779 | 0.015121 | 0.01455 | 0.014086 | 0.014645 | 0.012464 | 0.010175 | 0.008537 | 0.008104 | 0.007065 | 0.006824 | 0.006069 | 0.005138 | 0.004528 | 0.003421 | 0.002595 | 0.002718 | 0.001344 | 0.001055 | 0.000884 | 0.000426 | 0 | -0.00127 | -0.001427 | -0.00373 | -0.004854 | -0.006135 | -0.007403 | -0.008698 | -0.009805 | -0.011526 | -0.01274 | -0.013928
0.009291 | 0.010627 | 0.011432 | 0.011014 | 0.011225 | 0.011487 | 0.011461 | 0.011408 | 0.01123 | 0.009406 | 0.007349 | 0.006686 | 0.006139 | 0.005386 | 0.004717 | 0.004476 | 0.004441 | 0.003264 | 0.003084 | 0.001808 | 0.00196 | 0.001063 | 0.000218 | 0.000454 | 0.000225 | 0 | -0.000791 | -0.001169 | -0.002537 | -0.003696 | -0.004428 | -0.00607 | -0.006849 | -0.008017 | -0.009809 | -0.010412 | -0.012032
0.007121 | 0.007156 | 0.008254 | 0.009109 | 0.00897 | 0.00854 | 0.008311 | 0.007663 | 0.008083 | 0.006359 | 0.004887 | 0.004462 | 0.004212 | 0.003197 | 0.003092 | 0.002862 | 0.002864 | 0.00146 | 0.001335 | 0.001188 | 0.001212 | 0.000401 | 0.000216 | -0.000186 | -0.000207 | 0 | -0.000738 | -0.001481 | -0.002835 | -0.003761 | -0.004392 | -0.005486 | -0.006253 | -0.007368 | -0.008573 | -0.009805 | -0.010831
0.002739 | 0.004131 | 0.006715 | 0.006506 | 0.006431 | 0.006397 | 0.00652 | 0.007256 | 0.007253 | 0.006158 | 0.004275 | 0.003339 | 0.003306 | 0.002658 | 0.002771 | 0.00231 | 0.002038 | 0.001825 | 0.001427 | 0.000517 | 0.000984 | 0.000174 | 0.000231 | 0.000176 | -4.6e-05 | 0 | -0.000563 | -0.000618 | -0.001837 | -0.002589 | -0.003277 | -0.004185 | -0.005037 | -0.005703 | -0.00652 | -0.007785 | -0.008619
0.000957 | 0.002291 | 0.003663 | 0.004578 | 0.005788 | 0.005912 | 0.00634 | 0.005725 | 0.005691 | 0.0042 | 0.002741 | 0.002703 | 0.001984 | 0.001727 | 0.001478 | 0.001438 | 0.001633 | 0.000493 | 0.000678 | 0.000201 | 0.000457 | -0.000142 | -8.8e-05 | -0.000238 | -5.6e-05 | 0 | -0.000179 | -0.000688 | -0.00156 | -0.002038 | -0.002627 | -0.003705 | -0.003912 | -0.004864 | -0.006269 | -0.006616 | -0.007681
-0.000889 | -0.000275 | 0.00284 | 0.003909 | 0.003799 | 0.003646 | 0.003764 | 0.004069 | 0.004445 | 0.003199 | 0.002297 | 0.001651 | 0.001689 | 0.000817 | 0.001215 | 0.000894 | 0.000931 | 0.00042 | 0.000294 | 1.4e-05 | -0.000127 | -0.000155 | -0.000366 | -0.000278 | -0.000122 | 0 | -0.000376 | -0.000365 | -0.001518 | -0.002098 | -0.002528 | -0.003245 | -0.003778 | -0.004504 | -0.005279 | -0.006364 | -0.006663
-0.00314 | -0.001133 | 0.001515 | 0.001942 | 0.002641 | 0.003125 | 0.003543 | 0.004366 | 0.004361 | 0.003496 | 0.00189 | 0.001288 | 0.000929 | 0.000682 | 0.000589 | 0.000361 | 0.000648 | -8.3e-05 | -0.000249 | -0.000777 | -2.2e-05 | -0.000583 | -0.000527 | -0.000297 | -0.000218 | 0 | -0.00027 | -0.000412 | -0.000836 | -0.001468 | -0.001844 | -0.002458 | -0.002966 | -0.003423 | -0.004351 | -0.00466 | -0.005341
-0.003699 | -0.002711 | -0.000501 | 0.00122 | 0.002491 | 0.002695 | 0.002846 | 0.002721 | 0.002615 | 0.001747 | 0.000768 | 0.000797 | 0.000495 | 9.7e-05 | 0.000209 | -0.000172 | 6.2e-05 | -0.000626 | -0.000505 | -0.000658 | -0.000538 | -0.000661 | -0.000434 | -0.000338 | -0.000261 | 0 | -4.1e-05 | -0.000148 | -0.000911 | -0.001225 | -0.001378 | -0.002138 | -0.002495 | -0.003164 | -0.004002 | -0.004503 | -0.004934
-0.005443 | -0.004241 | -0.000523 | 0.000553 | 0.000743 | 0.000791 | 0.001055 | 0.001796 | 0.002487 | 0.001741 | 0.000669 | 7e-05 | -4.4e-05 | -0.000295 | -0.000271 | -0.000339 | -0.000711 | -0.000846 | -0.000955 | -0.001172 | -0.000807 | -0.00096 | -0.000849 | -0.000628 | -0.000243 | 0 | -0.000177 | -0.000174 | -0.000772 | -0.001077 | -0.001569 | -0.001831 | -0.00246 | -0.00279 | -0.003127 | -0.003832 | -0.004133
-0.00654 | -0.004557 | -0.001986 | -0.000999 | 0.000353 | 0.001185 | 0.001816 | 0.001999 | 0.002132 | 0.00132 | 8.9e-05 | -0.000116 | -0.000328 | -0.000476 | -0.00086 | -0.000755 | -0.000585 | -0.001116 | -0.001083 | -0.00141 | -0.001122 | -0.000998 | -0.000872 | -0.000422 | -9.4e-05 | 0 | 0.000212 | 1.7e-05 | -0.00025 | -0.000537 | -0.000728 | -0.001442 | -0.0015 | -0.001778 | -0.002546 | -0.002816 | -0.003104
-0.006974 | -0.005968 | -0.002913 | -0.000951 | -0.000171 | -6.3e-05 | 0.000368 | 0.000483 | 0.000716 | -2.5e-05 | -0.000428 | -0.000709 | -0.000976 | -0.001361 | -0.001194 | -0.001509 | -0.001456 | -0.001986 | -0.001679 | -0.001668 | -0.001416 | -0.001166 | -0.001088 | -0.000816 | -0.000567 | 0 | -0.000123 | -3.1e-05 | -0.000537 | -0.000852 | -0.00103 | -0.001447 | -0.001726 | -0.002011 | -0.00266 | -0.002954 | -0.003117
-0.008739 | -0.006946 | -0.003201 | -0.002291 | -0.00164 | -0.000937 | -0.00037 | 0.00027 | 0.00089 | 0.000308 | -0.000805 | -0.001317 | -0.001311 | -0.001432 | -0.001608 | -0.001559 | -0.001748 | -0.001895 | -0.001918 | -0.001988 | -0.001541 | -0.001205 | -0.001064 | -0.000623 | -0.00014 | 0 | 0.000298 | 0.00038 | -6.6e-05 | -0.000178 | -0.000369 | -0.000759 | -0.000914 | -0.001303 | -0.001483 | -0.002137 | -0.002238
-0.010003 | -0.008192 | -0.005594 | -0.00374 | -0.002328 | -0.001703 | -0.000848 | -0.000682 | -0.00055 | -0.001173 | -0.00185 | -0.001945 | -0.002219 | -0.002362 | -0.002445 | -0.002538 | -0.002355 | -0.002572 | -0.002461 | -0.002327 | -0.00206 | -0.001766 | -0.001339 | -0.000862 | -0.000371 | 0 | 0.000144 | 0.00023 | 0.000104 | -6.6e-05 | -0.00017 | -0.000493 | -0.000788 | -0.000879 | -0.001528 | -0.001505 | -0.001724
-0.011 | -0.009699 | -0.00587 | -0.004148 | -0.003427 | -0.003006 | -0.002699 | -0.002353 | -0.00176 | -0.002068 | -0.002414 | -0.002755 | -0.002686 | -0.002908 | -0.002785 | -0.002872 | -0.002808 | -0.003166 | -0.002789 | -0.002486 | -0.002077 | -0.001738 | -0.001443 | -0.001057 | -0.000484 | 0 | 0.000148 | 0.000369 | -8.6e-05 | -0.000238 | -0.0003 | -0.00052 | -0.000636 | -0.000991 | -0.001221 | -0.001691 | -0.001668
-0.01295 | -0.010795 | -0.007169 | -0.005977 | -0.004938 | -0.004001 | -0.003317 | -0.00238 | -0.001878 | -0.002244 | -0.003055 | -0.003245 | -0.003334 | -0.003316 | -0.003478 | -0.003397 | -0.003359 | -0.003298 | -0.003264 | -0.003088 | -0.002465 | -0.002089 | -0.001577 | -0.001086 | -0.000435 | 0 | 0.000292 | 0.000335 | 0.000279 | 0.00015 | 7.3e-05 | -9.9e-05 | -0.00031 | -0.000307 | -0.000572 | -0.000906 | -0.000931
-0.013208 | -0.01177 | -0.008801 | -0.006585 | -0.005135 | -0.004622 | -0.00394 | -0.003717 | -0.003393 | -0.003763 | -0.004106 | -0.004016 | -0.004057 | -0.004075 | -0.00404 | -0.003934 | -0.003728 | -0.003848 | -0.003522 | -0.003278 | -0.002794 | -0.002243 | -0.001764 | -0.001196 | -0.000509 | 0 | 0.000356 | 0.000473 | 0.000303 | 0.000267 | 0.000357 | 2.5e-05 | 8.1e-05 | -0.000108 | -0.000612 | -0.000666 | -0.000615
-0.014803 | -0.013227 | -0.009018 | -0.007443 | -0.006798 | -0.006211 | -0.005571 | -0.004918 | -0.004085 | -0.004162 | -0.004442 | -0.004632 | -0.004451 | -0.004473 | -0.004396 | -0.004265 | -0.00421 | -0.004133 | -0.003873 | -0.003389 | -0.002793 | -0.00227 | -0.001784 | -0.001292 | -0.000462 | 0 | 0.000408 | 0.000663 | 0.000418 | 0.000401 | 0.000319 | 0.00027 | 7.5e-05 | -2.6e-05 | -0.000166 | -0.000595 | -0.000514
-0.015777 | -0.013673 | -0.010556 | -0.008937 | -0.00746 | -0.006379 | -0.005602 | -0.004874 | -0.00447 | -0.004642 | -0.005226 | -0.005223 | -0.005089 | -0.005005 | -0.004984 | -0.004823 | -0.004579 | -0.004448 | -0.004096 | -0.003774 | -0.003159 | -0.00248 | -0.002144 | -0.001323 | -0.000423 | 0 | 0.000428 | 0.000632 | 0.000712 | 0.000684 | 0.000657 | 0.000528 | 0.000464 | 0.000468 | 0.000204 | 0.000101 | 0.000142
-0.016178 | -0.014877 | -0.011451 | -0.009181 | -0.008007 | -0.007465 | -0.006792 | -0.006581 | -0.006008 | -0.006112 | -0.00611 | -0.005901 | -0.005816 | -0.005582 | -0.005441 | -0.005295 | -0.004945 | -0.004878 | -0.004484 | -0.004026 | -0.003422 | -0.002712 | -0.002145 | -0.001524 | -0.00059 | 0 | 0.000352 | 0.000591 | 0.000504 | 0.00045 | 0.000636 | 0.000486 | 0.000506 | 0.000329 | 8.1e-05 | -0.000152 | -8e-06
-0.017506 | -0.015652 | -0.011529 | -0.010057 | -0.009243 | -0.008451 | -0.007705 | -0.00678 | -0.005934 | -0.005805 | -0.006111 | -0.006238 | -0.00599 | -0.005813 | -0.005626 | -0.005329 | -0.005139 | -0.004984 | -0.004553 | -0.004074 | -0.003258 | -0.002663 | -0.002168 | -0.001453 | -0.000413 | 0 | 0.000508 | 0.000791 | 0.000744 | 0.000673 | 0.000722 | 0.000729 | 0.000665 | 0.000522 | 0.000512 | 0.000246 | 0.000367
-0.018087 | -0.016151 | -0.013177 | -0.011207 | -0.009581 | -0.008604 | -0.007676 | -0.007158 | -0.006698 | -0.006732 | -0.007014 | -0.006767 | -0.006517 | -0.006227 | -0.006153 | -0.005942 | -0.005374 | -0.005076 | -0.004706 | -0.004219 | -0.003709 | -0.002829 | -0.002335 | -0.001432 | -0.000465 | 0 | 0.000577 | 0.000804 | 0.000901 | 0.000962 | 0.000999 | 0.000868 | 0.000975 | 0.001013 | 0.000654 | 0.000631 | 0.000732
-0.018728 | -0.017348 | -0.013406 | -0.011259 | -0.010264 | -0.009707 | -0.009079 | -0.00858 | -0.00783 | -0.007663 | -0.007416 | -0.007321 | -0.006992 | -0.006762 | -0.006492 | -0.00607 | -0.005755 | -0.005625 | -0.005026 | -0.0043 | -0.003663 | -0.002935 | -0.002255 | -0.001628 | -0.000597 | 0 | 0.000447 | 0.000813 | 0.000717 | 0.000648 | 0.000698 | 0.000802 | 0.000838 | 0.000616 | 0.000412 | 0.000215 | 0.000446
-0.019645 | -0.017535 | -0.013668 | -0.012187 | -0.011142 | -0.010176 | -0.009301 | -0.008337 | -0.007514 | -0.00734 | -0.00762 | -0.007481 | -0.007112 | -0.006764 | -0.006521 | -0.006183 | -0.005769 | -0.005368 | -0.00498 | -0.004462 | -0.003636 | -0.002875 | -0.00237 | -0.001554 | -0.000429 | 0 | 0.000581 | 0.000912 | 0.00096 | 0.001003 | 0.001067 | 0.000957 | 0.000941 | 0.000937 | 0.000903 | 0.000722 | 0.000815
-0.019536 | -0.017863 | -0.014789 | -0.0125 | -0.01096 | -0.010164 | -0.009312 | -0.008975 | -0.008485 | -0.008287 | -0.008216 | -0.007839 | -0.007553 | -0.007172 | -0.006926 | -0.006612 | -0.00604 | -0.005696 | -0.005139 | -0.004563 | -0.003995 | -0.003008 | -0.002507 | -0.001702 | -0.000454 | 0 | 0.000553 | 0.000869 | 0.000916 | 0.000955 | 0.001068 | 0.001055 | 0.001092 | 0.001098 | 0.000728 | 0.000689 | 0.000909
-0.020048 | -0.018437 | -0.01431 | -0.012501 | -0.01166 | -0.011016 | -0.01035 | -0.009614 | -0.008793 | -0.008379 | -0.008136 | -0.008095 | -0.007674 | -0.007291 | -0.006982 | -0.006484 | -0.006075 | -0.005737 | -0.005196 | -0.004467 | -0.003749 | -0.002982 | -0.002366 | -0.00167 | -0.00051 | 0 | 0.000555 | 0.000895 | 0.000931 | 0.000843 | 0.000903 | 0.000973 | 0.001047 | 0.000897 | 0.000808 | 0.000613 | 0.000825
-0.020476 | -0.018345 | -0.014972 | -0.013253 | -0.011898 | -0.010924 | -0.00994 | -0.009126 | -0.008462 | -0.008285 | -0.00842 | -0.008152 | -0.007807 | -0.007296 | -0.007004 | -0.006634 | -0.006104 | -0.00563 | -0.005193 | -0.004619 | -0.003858 | -0.003011 | -0.002517 | -0.001606 | -0.00038 | 0 | 0.000543 | 0.000872 | 0.00091 | 0.000983 | 0.001061 | 0.001065 | 0.001041 | 0.001087 | 0.000992 | 0.000904 | 0.001037
-0.020515 | -0.018978 | -0.015562 | -0.013349 | -0.012028 | -0.01131 | -0.010629 | -0.01028 | -0.009694 | -0.00933 | -0.008969 | -0.008558 | -0.008157 | -0.007738 | -0.007371 | -0.006846 | -0.006339 | -0.005938 | -0.005298 | -0.004641 | -0.004056 | -0.003136 | -0.002494 | -0.001726 | -0.000497 | 0 | 0.000534 | 0.000799 | 0.000845 | 0.000869 | 0.000996 | 0.000998 | 0.001113 | 0.001 | 0.000803 | 0.00067 | 0.000945
-0.021036 | -0.019164 | -0.015101 | -0.01352 | -0.012635 | -0.011854 | -0.01113 | -0.010233 | -0.009396 | -0.008949 | -0.008771 | -0.008551 | -0.008023 | -0.007637 | -0.007244 | -0.006656 | -0.006163 | -0.005711 | -0.005183 | -0.004501 | -0.003686 | -0.002906 | -0.002384 | -0.001634 | -0.00039 | 0 | 0.000551 | 0.000883 | 0.000892 | 0.000892 | 0.000982 | 0.001042 | 0.001015 | 0.000933 | 0.000865 | 0.000685 | 0.000907
-0.020756 | -0.018777 | -0.015698 | -0.013773 | -0.012364 | -0.011478 | -0.010569 | -0.009932 | -0.009375 | -0.009071 | -0.009067 | -0.008599 | -0.008238 | -0.007625 | -0.007207 | -0.006762 | -0.006153 | -0.005687 | -0.005153 | -0.004494 | -0.003891 | -0.00291 | -0.00251 | -0.001586 | -0.000314 | 0 | 0.000539 | 0.000808 | 0.000928 | 0.001022 | 0.001071 | 0.001083 | 0.001135 | 0.00117 | 0.00103 | 0.001002 | 0.001157
-0.021065 | -0.019557 | -0.015839 | -0.013777 | -0.01274 | -0.012119 | -0.011426 | -0.010937 | -0.010266 | -0.009747 | -0.009252 | -0.008885 | -0.008363 | -0.007889 | -0.007485 | -0.00683 | -0.006243 | -0.005813 | -0.005212 | -0.004516 | -0.003891 | -0.002986 | -0.002405 | -0.001671 | -0.000442 | 0 | 0.000443 | 0.000807 | 0.000796 | 0.0008 | 0.000913 | 0.001013 | 0.00109 | 0.000944 | 0.00074 | 0.00065 | 0.000952
-0.022257 | -0.02015 | -0.016364 | -0.014777 | -0.013708 | -0.012856 | -0.012058 | -0.011119 | -0.010249 | -0.00971 | -0.009505 | -0.009112 | -0.008566 | -0.007967 | -0.007472 | -0.006846 | -0.006243 | -0.005769 | -0.005198 | -0.00448 | -0.003701 | -0.002866 | -0.002323 | -0.001608 | -0.000278 | 0 | 0.000551 | 0.000859 | 0.000935 | 0.000927 | 0.000953 | 0.001057 | 0.00099 | 0.000895 | 0.000913 | 0.0007 | 0.000831
-0.021788 | -0.019994 | -0.016881 | -0.014789 | -0.013424 | -0.012596 | -0.011745 | -0.011228 | -0.010642 | -0.010103 | -0.009804 | -0.00918 | -0.008664 | -0.007998 | -0.00752 | -0.006917 | -0.00623 | -0.005662 | -0.005058 | -0.004452 | -0.00387 | -0.002885 | -0.002406 | -0.001613 | -0.000338 | 0 | 0.00044 | 0.000764 | 0.000837 | 0.00092 | 0.001006 | 0.001055 | 0.00108 | 0.001058 | 0.0009 | 0.000829 | 0.001062
-0.022096 | -0.020471 | -0.016588 | -0.014775 | -0.013909 | -0.013269 | -0.012587 | -0.01194 | -0.011091 | -0.010427 | -0.009811 | -0.009423 | -0.008771 | -0.008162 | -0.007592 | -0.00689 | -0.006239 | -0.005742 | -0.00511 | -0.004415 | -0.003727 | -0.002805 | -0.002288 | -0.001587 | -0.000317 | 0 | 0.000502 | 0.000763 | 0.000801 | 0.000756 | 0.000848 | 0.000901 | 0.001033 | 0.000861 | 0.000727 | 0.000576 | 0.000811
-0.022898 | -0.020739 | -0.017339 | -0.015746 | -0.014534 | -0.013617 | -0.012674 | -0.011811 | -0.010972 | -0.01036 | -0.010109 | -0.009506 | -0.008866 | -0.00814 | -0.007585 | -0.006899 | -0.006165 | -0.00554 | -0.004989 | -0.004287 | -0.003554 | -0.002653 | -0.00225 | -0.001459 | -0.000149 | 0 | 0.000465 | 0.000747 | 0.000856 | 0.000891 | 0.000869 | 0.000992 | 0.000959 | 0.000896 | 0.000828 | 0.000662 | 0.000793
-0.022633 | -0.021017 | -0.017782 | -0.015584 | -0.014302 | -0.013575 | -0.012833 | -0.012322 | -0.011686 | -0.010966 | -0.010342 | -0.009661 | -0.009027 | -0.008263 | -0.007695 | -0.006909 | -0.006133 | -0.005562 | -0.004881 | -0.004258 | -0.003686 | -0.002727 | -0.002267 | -0.001518 | -0.000278 | 0 | 0.000418 | 0.000672 | 0.0007 | 0.000731 | 0.000825 | 0.00086 | 0.000951 | 0.000891 | 0.000647 | 0.000569 | 0.000804
-0.022992 | -0.021184 | -0.017354 | -0.015813 | -0.014964 | -0.014269 | -0.013527 | -0.012654 | -0.011697 | -0.010831 | -0.010199 | -0.009718 | -0.008896 | -0.008175 | -0.007516 | -0.006716 | -0.006017 | -0.005414 | -0.004824 | -0.004125 | -0.00337 | -0.002554 | -0.002093 | -0.001447 | -0.000195 | 0 | 0.000412 | 0.000682 | 0.000716 | 0.000696 | 0.000723 | 0.000821 | 0.000816 | 0.000666 | 0.000594 | 0.000422 | 0.000597
-0.023167 | -0.02119 | -0.01813 | -0.016324 | -0.015028 | -0.014134 | -0.01321 | -0.012427 | -0.011643 | -0.010924 | -0.010494 | -0.009711 | -0.009021 | -0.008158 | -0.007527 | -0.006784 | -0.005897 | -0.00527 | -0.004671 | -0.004017 | -0.003342 | -0.002457 | -0.002061 | -0.001315 | -7.5e-05 | 0 | 0.000421 | 0.000668 | 0.000703 | 0.000735 | 0.000819 | 0.000866 | 0.000877 | 0.000825 | 0.000696 | 0.000602 | 0.000735
-0.023622 | -0.022043 | -0.01856 | -0.016479 | -0.015365 | -0.014716 | -0.013923 | -0.013341 | -0.012555 | -0.011609 | -0.010763 | -0.010039 | -0.009243 | -0.008444 | -0.007701 | -0.006871 | -0.006011 | -0.0054 | -0.004707 | -0.004085 | -0.003527 | -0.002573 | -0.002127 | -0.001448 | -0.000234 | 0 | 0.00028 | 0.000535 | 0.000501 | 0.000564 | 0.000601 | 0.000656 | 0.000716 | 0.000582 | 0.000343 | 0.00023 | 0.000493
-0.024162 | -0.022189 | -0.018532 | -0.016995 | -0.015954 | -0.01513 | -0.014297 | -0.013359 | -0.012345 | -0.011404 | -0.010747 | -0.010064 | -0.009271 | -0.008395 | -0.007663 | -0.006779 | -0.005978 | -0.00531 | -0.00465 | -0.003942 | -0.003176 | -0.002366 | -0.00195 | -0.001336 | -6e-05 | 0 | 0.000371 | 0.000589 | 0.000625 | 0.000562 | 0.000599 | 0.000646 | 0.00064 | 0.000454 | 0.000405 | 0.000222 | 0.000327
-0.023271 | -0.021483 | -0.018539 | -0.016594 | -0.015313 | -0.014479 | -0.013589 | -0.01295 | -0.012191 | -0.011345 | -0.010734 | -0.009834 | -0.009082 | -0.00821 | -0.007527 | -0.006749 | -0.005878 | -0.005205 | -0.004567 | -0.003923 | -0.003323 | -0.002367 | -0.002001 | -0.001267 | -4.1e-05 | 0 | 0.000339 | 0.000535 | 0.000545 | 0.000563 | 0.000601 | 0.000647 | 0.000641 | 0.000583 | 0.000429 | 0.000354 | 0.000451
-0.02331 | -0.021675 | -0.018088 | -0.016317 | -0.015341 | -0.014707 | -0.013942 | -0.013302 | -0.012414 | -0.011466 | -0.010599 | -0.009963 | -0.009164 | -0.008344 | -0.007628 | -0.006778 | -0.005979 | -0.00529 | -0.004622 | -0.003932 | -0.003313 | -0.002417 | -0.002008 | -0.001348 | -0.000112 | 0 | 0.000301 | 0.000466 | 0.000508 | 0.000438 | 0.000505 | 0.000499 | 0.000545 | 0.000314 | 0.000112 | 3e-06 | 0.00017
-0.023191 | -0.021164 | -0.017801 | -0.016202 | -0.015092 | -0.014314 | -0.013457 | -0.012645 | -0.011775 | -0.010933 | -0.010384 | -0.009701 | -0.008935 | -0.008112 | -0.007486 | -0.006698 | -0.00584 | -0.005224 | -0.004589 | -0.003884 | -0.003185 | -0.002295 | -0.001913 | -0.001317 | -1e-05 | 0 | 0.000345 | 0.000517 | 0.000547 | 0.000481 | 0.000459 | 0.000496 | 0.000373 | 0.00021 | 0.0001 | -0.000135 | -3.5e-05
-0.021636 | -0.019964 | -0.016918 | -0.015034 | -0.013922 | -0.013234 | -0.012511 | -0.012002 | -0.011339 | -0.010564 | -0.009968 | -0.009243 | -0.008618 | -0.007907 | -0.007308 | -0.006582 | -0.005824 | -0.005185 | -0.004559 | -0.003947 | -0.003383 | -0.002436 | -0.002053 | -0.001316 | -4.8e-05 | 0 | 0.000309 | 0.000504 | 0.000494 | 0.000493 | 0.000454 | 0.000451 | 0.000412 | 0.00025 | 0 | -0.000162 | 2.4e-05
-0.020492 | -0.018754 | -0.015287 | -0.013746 | -0.012907 | -0.012332 | -0.011682 | -0.011085 | -0.010387 | -0.00965 | -0.009103 | -0.008678 | -0.008069 | -0.007441 | -0.006946 | -0.006278 | -0.005646 | -0.005085 | -0.004491 | -0.00384 | -0.003217 | -0.002371 | -0.001986 | -0.001361 | -8.1e-05 | 0 | 0.000334 | 0.000484 | 0.000471 | 0.000379 | 0.000336 | 0.000367 | 0.000313 | 2.7e-05 | -0.000173 | -0.000364 | -0.000204
-0.019333 | -0.017394 | -0.014345 | -0.012825 | -0.01183 | -0.011209 | -0.01051 | -0.009946 | -0.009347 | -0.008851 | -0.008589 | -0.008091 | -0.007634 | -0.007045 | -0.00663 | -0.006119 | -0.005488 | -0.004974 | -0.004426 | -0.0038 | -0.003219 | -0.002336 | -0.001993 | -0.00134 | -3e-05 | 0 | 0.000376 | 0.000573 | 0.000559 | 0.000479 | 0.000401 | 0.000387 | 0.000215 | 3e-06 | -0.000157 | -0.00036 | -0.000255
-0.014222 | -0.012661 | -0.009601 | -0.008243 | -0.007658 | -0.007329 | -0.006942 | -0.006689 | -0.006332 | -0.006088 | -0.005984 | -0.005942 | -0.005628 | -0.0052 | -0.004894 | -0.004398 | -0.003955 | -0.003629 | -0.003243 | -0.002799 | -0.002423 | -0.001756 | -0.001574 | -0.001104 | -4e-06 | 0 | 0.000274 | 0.000447 | 0.000384 | 0.000243 | 0.000189 | 2.6e-05 | -0.000126 | -0.000454 | -0.00071 | -0.000989 | -0.000797
-0.013713 | -0.011879 | -0.008949 | -0.007766 | -0.007101 | -0.006686 | -0.00623 | -0.005891 | -0.005656 | -0.005455 | -0.005624 | -0.005519 | -0.00531 | -0.004968 | -0.004673 | -0.004249 | -0.003818 | -0.003533 | -0.003219 | -0.002787 | -0.002395 | -0.001781 | -0.001557 | -0.001101 | 6.3e-05 | 0 | 0.000287 | 0.000438 | 0.00037 | 0.000259 | 7e-05 | -8e-06 | -0.000215 | -0.000511 | -0.000788 | -0.000985 | -0.000843
-0.013258 | -0.011642 | -0.008877 | -0.007439 | -0.006739 | -0.006412 | -0.006042 | -0.005844 | -0.005626 | -0.005537 | -0.005571 | -0.005521 | -0.005318 | -0.00497 | -0.004739 | -0.004357 | -0.003925 | -0.003604 | -0.003256 | -0.002813 | -0.00248 | -0.001781 | -0.001606 | -0.001123 | 1.1e-05 | 0 | 0.000256 | 0.000403 | 0.000319 | 0.000192 | 8.2e-05 | -6.9e-05 | -0.00029 | -0.0006 | -0.000935 | -0.001202 | -0.001014
-0.012808 | -0.011201 | -0.008208 | -0.007007 | -0.006487 | -0.006209 | -0.005897 | -0.00563 | -0.005387 | -0.005258 | -0.005356 | -0.005425 | -0.005256 | -0.00495 | -0.004756 | -0.004358 | -0.003989 | -0.003709 | -0.003377 | -0.002976 | -0.002494 | -0.001845 | -0.0016 | -0.001106 | 4.1e-05 | 0 | 0.000277 | 0.000424 | 0.000366 | 0.00019 | 0.00011 | -3.3e-05 | -0.000223 | -0.000546 | -0.000805 | -0.001104 | -0.000944
-0.012925 | -0.011217 | -0.008498 | -0.007251 | -0.006608 | -0.006205 | -0.005828 | -0.005623 | -0.005444 | -0.005367 | -0.005543 | -0.00551 | -0.005362 | -0.005105 | -0.004852 | -0.0045 | -0.004118 | -0.003825 | -0.003463 | -0.003041 | -0.002581 | -0.001907 | -0.001661 | -0.00113 | 5e-05 | 0 | 0.000275 | 0.000435 | 0.000363 | 0.000218 | 7.1e-05 | -3.5e-05 | -0.00025 | -0.000556 | -0.000848 | -0.001074 | -0.000904
-0.013313 | -0.011743 | -0.008912 | -0.007584 | -0.006992 | -0.006695 | -0.006384 | -0.006188 | -0.005938 | -0.005838 | -0.005906 | -0.005892 | -0.005754 | -0.00545 | -0.005253 | -0.004838 | -0.004452 | -0.004143 | -0.003743 | -0.003258 | -0.002751 | -0.002004 | -0.001753 | -0.001209 | 8e-06 | 0 | 0.000277 | 0.000471 | 0.000398 | 0.000243 | 0.000156 | -1.2e-05 | -0.000201 | -0.000543 | -0.000826 | -0.001093 | -0.000955
-0.012966 | -0.011383 | -0.008582 | -0.007426 | -0.006845 | -0.006534 | -0.006189 | -0.005956 | -0.005749 | -0.005643 | -0.005816 | -0.005857 | -0.005721 | -0.005468 | -0.005267 | -0.004908 | -0.004502 | -0.004186 | -0.003821 | -0.003342 | -0.00282 | -0.002067 | -0.001775 | -0.001212 | 1.5e-05 | 0 | 0.000307 | 0.000479 | 0.000426 | 0.000292 | 0.000169 | 5.5e-05 | -0.000113 | -0.000444 | -0.000684 | -0.000949 | -0.000738
-0.013621 | -0.012002 | -0.009344 | -0.008043 | -0.007398 | -0.007017 | -0.006663 | -0.006429 | -0.00623 | -0.006128 | -0.006214 | -0.006175 | -0.006009 | -0.005732 | -0.005519 | -0.005131 | -0.004705 | -0.004395 | -0.003992 | -0.003469 | -0.002952 | -0.002165 | -0.001867 | -0.001292 | -8e-06 | 0 | 0.000316 | 0.000477 | 0.000445 | 0.000327 | 0.000206 | 8.2e-05 | -0.000107 | -0.00042 | -0.000705 | -0.000939 | -0.000774
-0.013657 | -0.012063 | -0.009213 | -0.008129 | -0.007561 | -0.007247 | -0.006896 | -0.00665 | -0.006426 | -0.006282 | -0.006353 | -0.006361 | -0.006227 | -0.005965 | -0.00577 | -0.005391 | -0.004978 | -0.004614 | -0.004203 | -0.003652 | -0.003085 | -0.002283 | -0.001936 | -0.001313 | -3.8e-05 | 0 | 0.000302 | 0.000485 | 0.000462 | 0.000333 | 0.000249 | 0.000151 | -2.8e-05 | -0.000328 | -0.00059 | -0.000809 | -0.00062
-0.014346 | -0.012707 | -0.009983 | -0.008663 | -0.007962 | -0.007644 | -0.007259 | -0.007007 | -0.006748 | -0.00658 | -0.00667 | -0.006611 | -0.006431 | -0.00613 | -0.005889 | -0.005497 | -0.005093 | -0.004727 | -0.004272 | -0.003723 | -0.003142 | -0.002302 | -0.001948 | -0.001307 | -1.3e-05 | 0 | 0.000346 | 0.000543 | 0.000508 | 0.000415 | 0.00031 | 0.000223 | 3.7e-05 | -0.00024 | -0.000514 | -0.000724 | -0.000539
-0.014225 | -0.012735 | -0.009993 | -0.008743 | -0.008128 | -0.007775 | -0.007373 | -0.007088 | -0.006863 | -0.006692 | -0.006766 | -0.00674 | -0.006575 | -0.006273 | -0.006068 | -0.005647 | -0.005201 | -0.004835 | -0.00438 | -0.003805 | -0.003209 | -0.002352 | -0.001981 | -0.001345 | -4.9e-05 | 0 | 0.000335 | 0.000542 | 0.000554 | 0.000417 | 0.000344 | 0.000275 | 0.000125 | -0.000171 | -0.000396 | -0.000603 | -0.000399
-0.015075 | -0.013405 | -0.010602 | -0.009356 | -0.008731 | -0.008203 | -0.007764 | -0.007462 | -0.00719 | -0.007001 | -0.007044 | -0.007 | -0.006831 | -0.006542 | -0.006279 | -0.005849 | -0.005338 | -0.004982 | -0.004534 | -0.003905 | -0.003308 | -0.002414 | -0.002058 | -0.001398 | -2.8e-05 | 0 | 0.00036 | 0.0006 | 0.000579 | 0.000495 | 0.000406 | 0.000313 | 0.00016 | -0.000111 | -0.000372 | -0.000574 | -0.000384
-0.014813 | -0.013336 | -0.010644 | -0.009248 | -0.008556 | -0.008214 | -0.007818 | -0.007558 | -0.007307 | -0.007178 | -0.007191 | -0.007132 | -0.006927 | -0.006582 | -0.006304 | -0.005906 | -0.005417 | -0.005009 | -0.004547 | -0.003921 | -0.003344 | -0.002451 | -0.002037 | -0.001401 | -5.7e-05 | 0 | 0.000362 | 0.000588 | 0.000607 | 0.000495 | 0.000435 | 0.000353 | 0.000248 | -1.5e-05 | -0.000233 | -0.00045 | -0.000224
-0.015639 | -0.013967 | -0.011009 | -0.009793 | -0.009151 | -0.008725 | -0.00827 | -0.007887 | -0.007557 | -0.007281 | -0.007297 | -0.007276 | -0.007068 | -0.00674 | -0.006495 | -0.006051 | -0.005588 | -0.005164 | -0.004716 | -0.004066 | -0.003403 | -0.002497 | -0.002099 | -0.001404 | -3.7e-05 | 0 | 0.000357 | 0.000561 | 0.000608 | 0.000501 | 0.000429 | 0.000352 | 0.00023 | -3.5e-05 | -0.000261 | -0.000479 | -0.000253
-0.014977 | -0.013405 | -0.010781 | -0.009461 | -0.008755 | -0.008373 | -0.00793 | -0.007651 | -0.007411 | -0.007244 | -0.007306 | -0.007186 | -0.007 | -0.00667 | -0.006403 | -0.005982 | -0.005509 | -0.005116 | -0.004631 | -0.003997 | -0.003393 | -0.00248 | -0.002064 | -0.001394 | -9e-06 | 0 | 0.000408 | 0.000659 | 0.000674 | 0.000605 | 0.000528 | 0.000489 | 0.000378 | 0.000124 | -8.1e-05 | -0.000255 | -2.4e-05
-0.015501 | -0.014029 | -0.011168 | -0.009828 | -0.009226 | -0.008822 | -0.00841 | -0.008072 | -0.007712 | -0.007502 | -0.007437 | -0.007422 | -0.007184 | -0.006817 | -0.006571 | -0.006122 | -0.005666 | -0.005228 | -0.004744 | -0.004096 | -0.003471 | -0.002548 | -0.002159 | -0.001468 | -6.4e-05 | 0 | 0.000346 | 0.00059 | 0.000624 | 0.000516 | 0.000495 | 0.000406 | 0.000305 | 3.5e-05 | -0.000192 | -0.000412 | -0.000176
-0.015113 | -0.013529 | -0.010853 | -0.009736 | -0.009083 | -0.008662 | -0.008166 | -0.007797 | -0.007508 | -0.007309 | -0.007387 | -0.007316 | -0.007126 | -0.006773 | -0.006495 | -0.00605 | -0.005555 | -0.005153 | -0.00468 | -0.004057 | -0.003382 | -0.002523 | -0.002076 | -0.001403 | -8e-06 | 0 | 0.000384 | 0.000645 | 0.000696 | 0.00063 | 0.000558 | 0.000552 | 0.000449 | 0.000223 | 6.5e-05 | -0.000107 | 0.000161
-0.015403 | -0.013955 | -0.011331 | -0.009867 | -0.009139 | -0.00876 | -0.008313 | -0.008056 | -0.007763 | -0.007565 | -0.007548 | -0.007415 | -0.007173 | -0.006813 | -0.006555 | -0.006104 | -0.005624 | -0.005228 | -0.004755 | -0.004106 | -0.003486 | -0.002553 | -0.002147 | -0.001455 | -5e-05 | 0 | 0.000365 | 0.000636 | 0.000639 | 0.000574 | 0.0005 | 0.000469 | 0.000364 | 0.000117 | -9.7e-05 | -0.000265 | -4.1e-05
-0.014988 | -0.013537 | -0.010717 | -0.009581 | -0.009048 | -0.008694 | -0.008268 | -0.007905 | -0.007492 | -0.007277 | -0.007251 | -0.007279 | -0.007069 | -0.00669 | -0.0065 | -0.006019 | -0.005597 | -0.005186 | -0.004725 | -0.004072 | -0.003442 | -0.002528 | -0.002131 | -0.001464 | -5.3e-05 | 0 | 0.000357 | 0.000613 | 0.000673 | 0.000568 | 0.000601 | 0.000552 | 0.000446 | 0.00022 | 5.5e-05 | -0.000109 | 0.000162
-0.015211 | -0.013673 | -0.011194 | -0.009994 | -0.009252 | -0.008782 | -0.008248 | -0.0079 | -0.007648 | -0.007449 | -0.007507 | -0.007372 | -0.007124 | -0.006779 | -0.006494 | -0.006055 | -0.005539 | -0.005143 | -0.00467 | -0.004062 | -0.003398 | -0.0025 | -0.002089 | -0.001426 | 4e-05 | 0 | 0.000395 | 0.000627 | 0.00068 | 0.000643 | 0.000573 | 0.000558 | 0.000473 | 0.000294 | 9.6e-05 | -3.6e-05 | 0.0002
-0.015035 | -0.013734 | -0.011137 | -0.009711 | -0.009086 | -0.008711 | -0.008333 | -0.008055 | -0.007721 | -0.007493 | -0.007376 | -0.007325 | -0.007083 | -0.006704 | -0.006474 | -0.005977 | -0.005543 | -0.005134 | -0.004684 | -0.004064 | -0.003501 | -0.002559 | -0.002165 | -0.001474 | -5.1e-05 | 0 | 0.000351 | 0.000602 | 0.000647 | 0.000582 | 0.000552 | 0.000506 | 0.00045 | 0.000201 | -9e-06 | -0.000162 | 0.000118
-0.015232 | -0.013719 | -0.010953 | -0.009966 | -0.009434 | -0.009027 | -0.008527 | -0.00807 | -0.007671 | -0.007416 | -0.007429 | -0.007407 | -0.007165 | -0.006744 | -0.006484 | -0.006035 | -0.005559 | -0.005164 | -0.004695 | -0.004054 | -0.003383 | -0.002487 | -0.002087 | -0.00143 | 2.1e-05 | 0 | 0.000388 | 0.000631 | 0.000708 | 0.000648 | 0.000648 | 0.00061 | 0.000548 | 0.00033 | 0.000216 | 2.8e-05 | 0.000335
-0.015177 | -0.013717 | -0.011423 | -0.010034 | -0.009239 | -0.00878 | -0.008211 | -0.007896 | -0.007646 | -0.007427 | -0.00746 | -0.007257 | -0.007031 | -0.006664 | -0.006357 | -0.005932 | -0.005423 | -0.005069 | -0.004618 | -0.004014 | -0.003442 | -0.002483 | -0.002108 | -0.001446 | 4.9e-05 | 0 | 0.000358 | 0.000605 | 0.000676 | 0.000635 | 0.000535 | 0.000549 | 0.000488 | 0.000281 | 6.2e-05 | -4.7e-05 | 0.000179
-0.015335 | -0.014106 | -0.011297 | -0.01 | -0.009502 | -0.009156 | -0.008749 | -0.0084 | -0.007909 | -0.007627 | -0.007405 | -0.007382 | -0.007071 | -0.0067 | -0.006424 | -0.005913 | -0.005476 | -0.005045 | -0.004621 | -0.003985 | -0.003434 | -0.00247 | -0.002113 | -0.001451 | -2e-05 | 0 | 0.000345 | 0.000644 | 0.000692 | 0.000595 | 0.000637 | 0.00057 | 0.000487 | 0.000243 | 9.2e-05 | -9.8e-05 | 0.000221
-0.015693 | -0.014103 | -0.011538 | -0.010572 | -0.00992 | -0.009438 | -0.008781 | -0.008228 | -0.00787 | -0.007537 | -0.00759 | -0.007482 | -0.007171 | -0.006746 | -0.006402 | -0.005978 | -0.005433 | -0.005039 | -0.004575 | -0.003954 | -0.003264 | -0.002381 | -0.002015 | -0.001394 | 0.00011 | 0 | 0.000382 | 0.000631 | 0.000699 | 0.000663 | 0.000638 | 0.00063 | 0.000571 | 0.000399 | 0.000292 | 0.00014 | 0.000366
-0.015785 | -0.014504 | -0.012211 | -0.010596 | -0.009772 | -0.009327 | -0.00878 | -0.008521 | -0.008119 | -0.007832 | -0.007646 | -0.007348 | -0.007015 | -0.006625 | -0.00628 | -0.005835 | -0.005276 | -0.004944 | -0.004512 | -0.003908 | -0.003417 | -0.002488 | -0.002086 | -0.001437 | 8.4e-05 | 0 | 0.000354 | 0.000585 | 0.000587 | 0.000574 | 0.000461 | 0.000513 | 0.000435 | 0.00022 | -1.2e-05 | -0.000135 | 8e-05
-0.016189 | -0.014926 | -0.011979 | -0.010857 | -0.010386 | -0.009968 | -0.009497 | -0.008998 | -0.00838 | -0.007917 | -0.007659 | -0.007654 | -0.007256 | -0.00676 | -0.006502 | -0.00591 | -0.005452 | -0.005069 | -0.004586 | -0.003938 | -0.003306 | -0.002425 | -0.00208 | -0.001417 | 1e-05 | 0 | 0.000312 | 0.000626 | 0.000662 | 0.000568 | 0.000648 | 0.000578 | 0.000517 | 0.000299 | 0.00015 | -3.7e-05 | 0.000284
-0.016866 | -0.015252 | -0.012954 | -0.011749 | -0.01088 | -0.010296 | -0.009537 | -0.008973 | -0.008556 | -0.008141 | -0.008092 | -0.007727 | -0.007354 | -0.006903 | -0.006447 | -0.00598 | -0.00538 | -0.004979 | -0.00451 | -0.003906 | -0.003271 | -0.002354 | -0.001985 | -0.001354 | 0.000158 | 0 | 0.000383 | 0.000585 | 0.000673 | 0.000625 | 0.000578 | 0.000614 | 0.000514 | 0.000392 | 0.000216 | 8.8e-05 | 0.000283
-0.016779 | -0.015642 | -0.013097 | -0.011434 | -0.010701 | -0.010283 | -0.00977 | -0.009423 | -0.008852 | -0.008387 | -0.007989 | -0.0077 | -0.007294 | -0.006784 | -0.006394 | -0.005831 | -0.005301 | -0.004913 | -0.004476 | -0.003845 | -0.003373 | -0.002428 | -0.002076 | -0.001411 | 5.9e-05 | 0 | 0.0003 | 0.000546 | 0.00056 | 0.000494 | 0.000474 | 0.000438 | 0.000396 | 0.000154 | -1.6e-05 | -0.000196 | 7.6e-05
-0.018187 | -0.016663 | -0.013613 | -0.012596 | -0.01199 | -0.011399 | -0.010706 | -0.009937 | -0.009235 | -0.008577 | -0.008235 | -0.008077 | -0.00761 | -0.007004 | -0.006593 | -0.006031 | -0.005479 | -0.005072 | -0.004559 | -0.003914 | -0.003229 | -0.002305 | -0.002038 | -0.001329 | 9e-05 | 0 | 0.000298 | 0.00058 | 0.000655 | 0.000553 | 0.000671 | 0.000582 | 0.000503 | 0.00022 | 0.000149 | -7.9e-05 | 0.000183
-0.017525 | -0.016082 | -0.013938 | -0.012424 | -0.01145 | -0.010849 | -0.010057 | -0.009566 | -0.009089 | -0.008604 | -0.008426 | -0.007876 | -0.007434 | -0.00689 | -0.00645 | -0.005867 | -0.005225 | -0.004815 | -0.004391 | -0.003752 | -0.003191 | -0.002342 | -0.001929 | -0.001331 | 0.000183 | 0 | 0.000337 | 0.000515 | 0.000567 | 0.000519 | 0.000495 | 0.000539 | 0.000513 | 0.000423 | 0.000232 | 0.000152 | 0.000393
-0.018729 | -0.017545 | -0.014516 | -0.012888 | -0.012184 | -0.011637 | -0.011077 | -0.01053 | -0.009754 | -0.009048 | -0.008453 | -0.008113 | -0.007597 | -0.006997 | -0.006597 | -0.005933 | -0.005401 | -0.004969 | -0.004456 | -0.003846 | -0.003307 | -0.002341 | -0.002013 | -0.001354 | 9.9e-05 | 0 | 0.000291 | 0.000545 | 0.00055 | 0.000488 | 0.000526 | 0.00039 | 0.000308 | 8.1e-05 | -0.000154 | -0.000346 | -0.000144
-0.018417 | -0.016811 | -0.014099 | -0.013128 | -0.01239 | -0.011708 | -0.010837 | -0.009998 | -0.009339 | -0.00865 | -0.008392 | -0.008025 | -0.007522 | -0.006906 | -0.006468 | -0.005873 | -0.005272 | -0.004835 | -0.004386 | -0.003766 | -0.003061 | -0.002192 | -0.001935 | -0.001276 | 0.000219 | 0 | 0.00028 | 0.000489 | 0.000584 | 0.000474 | 0.000573 | 0.000514 | 0.000503 | 0.000318 | 0.000292 | 7.3e-05 | 0.000307
-0.019031 | -0.01771 | -0.015343 | -0.013507 | -0.012456 | -0.01182 | -0.011005 | -0.010525 | -0.009957 | -0.009308 | -0.008868 | -0.008267 | -0.007781 | -0.007144 | -0.006652 | -0.006016 | -0.005322 | -0.004944 | -0.004448 | -0.003814 | -0.003274 | -0.002335 | -0.00193 | -0.001351 | 0.000186 | 0 | 0.000275 | 0.000465 | 0.000472 | 0.000453 | 0.000449 | 0.000459 | 0.000431 | 0.000292 | 5e-05 | 1.8e-05 | 0.000269
-0.019136 | -0.017894 | -0.01465 | -0.013292 | -0.012702 | -0.012095 | -0.011506 | -0.010813 | -0.009906 | -0.009121 | -0.008476 | -0.008269 | -0.007708 | -0.007045 | -0.006653 | -0.005946 | -0.005453 | -0.004987 | -0.004478 | -0.003806 | -0.003231 | -0.00228 | -0.001986 | -0.001304 | 0.0001 | 0 | 0.000249 | 0.000479 | 0.000569 | 0.00049 | 0.000568 | 0.000443 | 0.000385 | 0.000197 | 4.2e-05 | -0.000176 | 6.6e-05
-0.018899 | -0.01727 | -0.01481 | -0.013612 | -0.012635 | -0.011868 | -0.010867 | -0.01008 | -0.009455 | -0.008789 | -0.00857 | -0.008035 | -0.007491 | -0.006901 | -0.006416 | -0.005881 | -0.005228 | -0.004815 | -0.004335 | -0.003709 | -0.003049 | -0.002156 | -0.001911 | -0.001224 | 0.00025 | 0 | 0.000238 | 0.00043 | 0.00049 | 0.000453 | 0.000484 | 0.000511 | 0.000438 | 0.000255 | 0.000179 | -5.4e-05 | 0.000156
-0.019389 | -0.018205 | -0.015544 | -0.013587 | -0.012701 | -0.012076 | -0.011341 | -0.010917 | -0.010199 | -0.009442 | -0.00885 | -0.00829 | -0.007781 | -0.007198 | -0.006685 | -0.006082 | -0.005415 | -0.005073 | -0.004539 | -0.003898 | -0.003406 | -0.002457 | -0.001988 | -0.001372 | 0.00015 | 0 | 0.000246 | 0.000482 | 0.000384 | 0.000438 | 0.000371 | 0.000364 | 0.000366 | 0.000148 | -8e-05 | -0.00017 | 0.000135
-0.018994 | -0.017594 | -0.014404 | -0.013303 | -0.012714 | -0.012081 | -0.011316 | -0.01052 | -0.009676 | -0.00891 | -0.008447 | -0.008259 | -0.007648 | -0.007058 | -0.006672 | -0.005992 | -0.005517 | -0.005103 | -0.004591 | -0.003876 | -0.00321 | -0.002257 | -0.002002 | -0.001313 | 0.000193 | 0 | 0.000302 | 0.000558 | 0.000622 | 0.000572 | 0.00068 | 0.000552 | 0.00056 | 0.000325 | 0.00026 | 3.4e-05 | 0.000371
-0.019544 | -0.017986 | -0.015731 | -0.014191 | -0.013071 | -0.012339 | -0.011358 | -0.010678 | -0.01007 | -0.009338 | -0.009039 | -0.008354 | -0.007881 | -0.007263 | -0.006759 | -0.006232 | -0.005557 | -0.005174 | -0.004631 | -0.003985 | -0.00337 | -0.002419 | -0.002063 | -0.001366 | 0.000158 | 0 | 0.00025 | 0.000473 | 0.000478 | 0.000457 | 0.000474 | 0.000467 | 0.0004 | 0.000259 | 6.7e-05 | -8.3e-05 | -1.1e-05

## ACS255_CC_taarray
-0.036284 | -0.036459 | -0.035073 | -0.034332 | -0.032355 | -0.030016 | -0.02768 | -0.02605 | -0.025079 | -0.023075 | -0.019706 | -0.017811 | -0.016967 | -0.014932 | -0.014437 | -0.013582 | -0.012051 | -0.009027 | -0.008777 | -0.006672 | -0.006073 | -0.005079 | -0.003911 | -0.001286 | -0.001566 | 0 | 0.002856 | 0.003954 | 0.006504 | 0.008413 | 0.009789 | 0.010983 | 0.011894 | 0.014357 | 0.014871 | 0.016911
-0.035083 | -0.034101 | -0.032513 | -0.031517 | -0.029584 | -0.027692 | -0.024647 | -0.02305 | -0.021819 | -0.020381 | -0.017976 | -0.016467 | -0.0152 | -0.013626 | -0.01318 | -0.0119 | -0.011596 | -0.008709 | -0.007539 | -0.005994 | -0.005726 | -0.004277 | -0.003413 | -0.002037 | -0.001646 | 0 | 0.002467 | 0.002927 | 0.005187 | 0.007107 | 0.009058 | 0.009034 | 0.010216 | 0.012221 | 0.012791 | 0.014475
-0.031159 | -0.030328 | -0.028613 | -0.027588 | -0.025638 | -0.024103 | -0.0215 | -0.020138 | -0.01934 | -0.017839 | -0.015873 | -0.01443 | -0.013648 | -0.011554 | -0.010714 | -0.010225 | -0.009469 | -0.007206 | -0.006256 | -0.004916 | -0.004904 | -0.003845 | -0.003354 | -0.001345 | -0.001502 | 0 | 0.002172 | 0.002461 | 0.005025 | 0.006138 | 0.008047 | 0.008492 | 0.008933 | 0.01083 | 0.01143 | 0.012526
-0.02692 | -0.025861 | -0.02427 | -0.023279 | -0.021735 | -0.020236 | -0.018205 | -0.01725 | -0.016176 | -0.014851 | -0.013014 | -0.011588 | -0.011135 | -0.010319 | -0.009245 | -0.009294 | -0.008197 | -0.006482 | -0.005735 | -0.004169 | -0.00457 | -0.00334 | -0.002726 | -0.001281 | -0.001322 | 0 | 0.002029 | 0.002499 | 0.00433 | 0.005469 | 0.006892 | 0.007475 | 0.00829 | 0.009586 | 0.009924 | 0.010757
-0.023118 | -0.022022 | -0.020433 | -0.019924 | -0.018057 | -0.016647 | -0.014921 | -0.013898 | -0.013329 | -0.012237 | -0.011217 | -0.010097 | -0.009619 | -0.008418 | -0.00791 | -0.007478 | -0.007201 | -0.005264 | -0.004929 | -0.003896 | -0.003454 | -0.002911 | -0.001936 | -0.001034 | -0.000898 | 0 | 0.001851 | 0.002116 | 0.003922 | 0.005047 | 0.006097 | 0.006748 | 0.007257 | 0.008749 | 0.009017 | 0.009549
-0.01945 | -0.018361 | -0.016989 | -0.01622 | -0.01489 | -0.013729 | -0.012234 | -0.011289 | -0.011065 | -0.010303 | -0.008721 | -0.008326 | -0.007664 | -0.006862 | -0.006217 | -0.006308 | -0.005819 | -0.004217 | -0.003867 | -0.003062 | -0.00276 | -0.002139 | -0.001732 | -0.000975 | -0.000912 | 0 | 0.001798 | 0.001784 | 0.003641 | 0.004654 | 0.005756 | 0.006246 | 0.006934 | 0.00779 | 0.008142 | 0.00872
-0.017156 | -0.015857 | -0.014268 | -0.013509 | -0.012483 | -0.011584 | -0.010291 | -0.009726 | -0.008995 | -0.008417 | -0.00694 | -0.006522 | -0.006186 | -0.005639 | -0.005565 | -0.005506 | -0.004947 | -0.003616 | -0.003516 | -0.002388 | -0.002472 | -0.001926 | -0.001515 | -0.000767 | -0.00075 | 0 | 0.001422 | 0.001756 | 0.003077 | 0.003968 | 0.004845 | 0.005483 | 0.006082 | 0.007017 | 0.007277 | 0.007857
-0.013846 | -0.012704 | -0.011329 | -0.010893 | -0.010013 | -0.00915 | -0.00822 | -0.007811 | -0.007421 | -0.006986 | -0.005995 | -0.00574 | -0.005444 | -0.00477 | -0.004595 | -0.004543 | -0.004199 | -0.002976 | -0.002821 | -0.001979 | -0.002025 | -0.001592 | -0.001335 | -0.000598 | -0.000628 | 0 | 0.001325 | 0.001497 | 0.002972 | 0.003805 | 0.004412 | 0.004912 | 0.005659 | 0.006374 | 0.006685 | 0.007029
-0.011028 | -0.009901 | -0.008683 | -0.008285 | -0.007453 | -0.006914 | -0.005898 | -0.005788 | -0.005471 | -0.005316 | -0.00443 | -0.004161 | -0.003857 | -0.003223 | -0.003284 | -0.003351 | -0.003175 | -0.002101 | -0.001756 | -0.001355 | -0.001368 | -0.001214 | -0.000889 | -0.000279 | -0.000563 | 0 | 0.001372 | 0.001372 | 0.002527 | 0.003568 | 0.004178 | 0.004789 | 0.00542 | 0.006017 | 0.006276 | 0.006654
-0.009959 | -0.008681 | -0.007421 | -0.007234 | -0.006494 | -0.005945 | -0.005156 | -0.004907 | -0.004672 | -0.004354 | -0.003633 | -0.00356 | -0.003319 | -0.003069 | -0.002815 | -0.003114 | -0.002887 | -0.001979 | -0.002047 | -0.001244 | -0.0012 | -0.001097 | -0.000773 | -0.000552 | -0.000595 | 0 | 0.001097 | 0.001332 | 0.002421 | 0.003236 | 0.003833 | 0.004169 | 0.00475 | 0.005212 | 0.005499 | 0.005993
-0.007805 | -0.006666 | -0.005613 | -0.005401 | -0.004647 | -0.004325 | -0.003814 | -0.003637 | -0.003488 | -0.003545 | -0.002893 | -0.002935 | -0.002653 | -0.002399 | -0.00238 | -0.002457 | -0.002174 | -0.001565 | -0.001218 | -0.000923 | -0.001245 | -0.000751 | -0.000383 | -0.000282 | -0.000337 | 0 | 0.000897 | 0.001103 | 0.002007 | 0.002833 | 0.003484 | 0.003792 | 0.004395 | 0.005028 | 0.005244 | 0.005698
-0.007345 | -0.006122 | -0.0049 | -0.004603 | -0.004043 | -0.003834 | -0.003197 | -0.003312 | -0.003165 | -0.003168 | -0.002575 | -0.002616 | -0.002398 | -0.002179 | -0.001985 | -0.002258 | -0.001993 | -0.001272 | -0.001312 | -0.000987 | -0.000948 | -0.00077 | -0.000349 | -0.000246 | -0.000427 | 0 | 0.000915 | 0.001023 | 0.001871 | 0.002617 | 0.003211 | 0.003635 | 0.004175 | 0.004589 | 0.004665 | 0.005038
-0.006364 | -0.005082 | -0.003968 | -0.003835 | -0.003375 | -0.003091 | -0.002762 | -0.002697 | -0.002662 | -0.002546 | -0.002107 | -0.002279 | -0.002032 | -0.001992 | -0.002009 | -0.002118 | -0.002081 | -0.001318 | -0.001205 | -0.000881 | -0.000705 | -0.000662 | -0.000484 | -0.000369 | -0.000381 | 0 | 0.000855 | 0.00099 | 0.001721 | 0.002319 | 0.00303 | 0.003194 | 0.003634 | 0.004091 | 0.004349 | 0.00454
-0.00558 | -0.004297 | -0.003296 | -0.003083 | -0.002607 | -0.0024 | -0.002158 | -0.00221 | -0.002087 | -0.002397 | -0.001976 | -0.00202 | -0.001843 | -0.001676 | -0.00173 | -0.001639 | -0.001449 | -0.000978 | -0.000846 | -0.000761 | -0.000623 | -0.000619 | -0.000271 | -0.000287 | -0.000256 | 0 | 0.000786 | 0.000846 | 0.001497 | 0.00226 | 0.002884 | 0.003075 | 0.003538 | 0.004061 | 0.004172 | 0.004398
-0.004573 | -0.003471 | -0.002562 | -0.002304 | -0.001954 | -0.001894 | -0.001735 | -0.001822 | -0.001839 | -0.001943 | -0.001627 | -0.001783 | -0.001772 | -0.001523 | -0.001559 | -0.001687 | -0.001579 | -0.000972 | -0.000973 | -0.000692 | -0.000557 | -0.000638 | -0.000163 | -0.000382 | -0.000248 | 0 | 0.000842 | 0.000744 | 0.001369 | 0.001907 | 0.002423 | 0.002758 | 0.003233 | 0.003566 | 0.003747 | 0.004024
-0.004227 | -0.003037 | -0.002135 | -0.001954 | -0.00169 | -0.001604 | -0.001437 | -0.001524 | -0.001609 | -0.001616 | -0.001607 | -0.001718 | -0.001566 | -0.001591 | -0.001571 | -0.001608 | -0.001305 | -0.000998 | -0.000876 | -0.00051 | -0.000543 | -0.00048 | -0.000221 | -0.000298 | -0.000154 | 0 | 0.000666 | 0.000722 | 0.00122 | 0.001689 | 0.002175 | 0.002507 | 0.002933 | 0.003272 | 0.003405 | 0.003711
-0.00325 | -0.002226 | -0.001497 | -0.001343 | -0.001072 | -0.001108 | -0.001048 | -0.00135 | -0.001358 | -0.001585 | -0.00139 | -0.001679 | -0.001526 | -0.001383 | -0.001452 | -0.001454 | -0.001314 | -0.000818 | -0.000842 | -0.000491 | -0.000494 | -0.000498 | -0.00017 | -0.000411 | -9.7e-05 | 0 | 0.000726 | 0.000688 | 0.001199 | 0.001633 | 0.002029 | 0.002456 | 0.002775 | 0.003148 | 0.003391 | 0.003509
-0.003235 | -0.002066 | -0.001242 | -0.001103 | -0.000959 | -0.00098 | -0.00102 | -0.001186 | -0.00124 | -0.001412 | -0.001314 | -0.001641 | -0.001538 | -0.001471 | -0.001383 | -0.001439 | -0.001343 | -0.000961 | -0.000852 | -0.000527 | -0.000511 | -0.000511 | -0.000293 | -0.000365 | -0.000113 | 0 | 0.000695 | 0.000649 | 0.001149 | 0.001539 | 0.001919 | 0.002255 | 0.002631 | 0.002881 | 0.002961 | 0.003266
-0.002753 | -0.001575 | -0.000844 | -0.000742 | -0.00062 | -0.000619 | -0.000701 | -0.000921 | -0.001085 | -0.001229 | -0.001293 | -0.00144 | -0.001418 | -0.001395 | -0.001382 | -0.001353 | -0.001214 | -0.000836 | -0.000695 | -0.000499 | -0.000373 | -0.000432 | -0.000151 | -0.000323 | -6.7e-05 | 0 | 0.000589 | 0.000645 | 0.00109 | 0.001429 | 0.00176 | 0.002113 | 0.002414 | 0.002715 | 0.002809 | 0.003058
-0.002417 | -0.001291 | -0.000624 | -0.000433 | -0.000354 | -0.00049 | -0.000584 | -0.00077 | -0.001018 | -0.001255 | -0.001206 | -0.001458 | -0.001387 | -0.001294 | -0.001339 | -0.001304 | -0.001196 | -0.000939 | -0.000706 | -0.000554 | -0.000426 | -0.000456 | -0.000336 | -0.000308 | -0.00013 | 0 | 0.00061 | 0.000656 | 0.000986 | 0.001411 | 0.0017 | 0.002014 | 0.002364 | 0.002617 | 0.002676 | 0.002972
-0.002721 | -0.001409 | -0.000634 | -0.000545 | -0.000538 | -0.00063 | -0.000681 | -0.000909 | -0.001083 | -0.001258 | -0.001198 | -0.001492 | -0.001462 | -0.001609 | -0.001577 | -0.001455 | -0.001335 | -0.000892 | -0.000873 | -0.000654 | -0.000406 | -0.000534 | -0.000364 | -0.000355 | -0.000246 | 0 | 0.000516 | 0.000589 | 0.000903 | 0.001244 | 0.001543 | 0.00178 | 0.002103 | 0.002312 | 0.002419 | 0.002654
-0.002294 | -0.000971 | -0.000312 | -0.000175 | -7.5e-05 | -0.000195 | -0.000375 | -0.000692 | -0.000839 | -0.001068 | -0.001149 | -0.001429 | -0.001427 | -0.001273 | -0.001316 | -0.00128 | -0.001197 | -0.000869 | -0.000722 | -0.000556 | -0.000427 | -0.000444 | -0.000257 | -0.000318 | -0.000145 | 0 | 0.000508 | 0.000594 | 0.000843 | 0.001195 | 0.001494 | 0.001715 | 0.002011 | 0.002316 | 0.002371 | 0.002636
-0.002124 | -0.000802 | -0.000145 | -4.3e-05 | -3.6e-05 | -0.000176 | -0.000422 | -0.000706 | -0.000885 | -0.001095 | -0.001125 | -0.00139 | -0.001449 | -0.001414 | -0.00148 | -0.00132 | -0.001309 | -0.000967 | -0.000812 | -0.000637 | -0.000474 | -0.000526 | -0.000344 | -0.00036 | -0.000239 | 0 | 0.000442 | 0.000507 | 0.000765 | 0.001026 | 0.001441 | 0.001588 | 0.001847 | 0.00206 | 0.002151 | 0.002359
-0.002229 | -0.000739 | -1.9e-05 | 5.6e-05 | 7e-05 | -8e-05 | -0.000299 | -0.000612 | -0.000713 | -0.000991 | -0.001112 | -0.001411 | -0.00131 | -0.001454 | -0.001492 | -0.001382 | -0.001307 | -0.000931 | -0.000786 | -0.00065 | -0.000512 | -0.000517 | -0.000327 | -0.000344 | -0.00022 | 0 | 0.000349 | 0.000457 | 0.000732 | 0.000925 | 0.001244 | 0.001366 | 0.001663 | 0.001851 | 0.001942 | 0.002173
-0.001866 | -0.000352 | 0.000319 | 0.000444 | 0.000456 | 0.000264 | -4.6e-05 | -0.000324 | -0.000567 | -0.000905 | -0.001024 | -0.001267 | -0.0013 | -0.001237 | -0.001293 | -0.00117 | -0.001106 | -0.000854 | -0.000645 | -0.000535 | -0.000407 | -0.000485 | -0.000285 | -0.00028 | -0.000156 | 0 | 0.000362 | 0.000446 | 0.000693 | 0.000912 | 0.001233 | 0.001375 | 0.001575 | 0.001826 | 0.001928 | 0.002096
-0.001962 | -0.00034 | 0.000403 | 0.00053 | 0.000493 | 0.000256 | -2.8e-05 | -0.000339 | -0.000526 | -0.000865 | -0.000984 | -0.001232 | -0.001287 | -0.001312 | -0.001336 | -0.001236 | -0.00116 | -0.000833 | -0.000747 | -0.000638 | -0.000472 | -0.000435 | -0.000322 | -0.000343 | -0.000144 | 0 | 0.000393 | 0.000451 | 0.000661 | 0.00084 | 0.001096 | 0.001287 | 0.001459 | 0.001586 | 0.001717 | 0.001948
-0.00191 | -0.000174 | 0.000558 | 0.00062 | 0.000635 | 0.000382 | 0.000116 | -0.000222 | -0.000413 | -0.000723 | -0.000973 | -0.001173 | -0.001203 | -0.001248 | -0.001356 | -0.001162 | -0.00118 | -0.000782 | -0.000759 | -0.000581 | -0.000431 | -0.000445 | -0.000261 | -0.000331 | -0.000149 | 0 | 0.00033 | 0.000383 | 0.000595 | 0.000742 | 0.000958 | 0.001087 | 0.001259 | 0.00146 | 0.001551 | 0.001743
-0.001833 | -5.1e-05 | 0.000666 | 0.000814 | 0.000794 | 0.000495 | 0.000156 | -0.000103 | -0.000384 | -0.000737 | -0.000933 | -0.001167 | -0.001263 | -0.001142 | -0.001233 | -0.001124 | -0.001039 | -0.000798 | -0.000625 | -0.000653 | -0.000415 | -0.000455 | -0.00034 | -0.000361 | -0.000138 | 0 | 0.000306 | 0.000352 | 0.000531 | 0.000683 | 0.000892 | 0.001034 | 0.001178 | 0.001363 | 0.001476 | 0.001652
-0.001818 | 6.7e-05 | 0.000837 | 0.000916 | 0.000862 | 0.000598 | 0.000256 | -2.2e-05 | -0.000312 | -0.000597 | -0.000778 | -0.001073 | -0.001186 | -0.001174 | -0.001251 | -0.001165 | -0.001141 | -0.0008 | -0.000659 | -0.000591 | -0.000463 | -0.000398 | -0.000335 | -0.00036 | -0.000188 | 0 | 0.000276 | 0.000305 | 0.000488 | 0.000581 | 0.000759 | 0.000876 | 0.001 | 0.001148 | 0.001265 | 0.001457
-0.001646 | 0.000276 | 0.000982 | 0.001043 | 0.001005 | 0.000746 | 0.000366 | 0.000102 | -0.000189 | -0.000514 | -0.000781 | -0.001073 | -0.00111 | -0.001174 | -0.001131 | -0.001044 | -0.000995 | -0.000782 | -0.000671 | -0.000478 | -0.000406 | -0.000393 | -0.000326 | -0.000307 | -0.000176 | 0 | 0.000275 | 0.000275 | 0.000464 | 0.000569 | 0.000691 | 0.00078 | 0.000927 | 0.001133 | 0.001193 | 0.001327
-0.001651 | 0.000307 | 0.001049 | 0.001167 | 0.001063 | 0.000748 | 0.000422 | 0.000136 | -0.000161 | -0.000534 | -0.000744 | -0.000991 | -0.001142 | -0.00105 | -0.001094 | -0.000995 | -0.001 | -0.000772 | -0.000595 | -0.000529 | -0.000431 | -0.000385 | -0.000336 | -0.000271 | -0.00015 | 0 | 0.000281 | 0.000307 | 0.00045 | 0.00049 | 0.000643 | 0.000751 | 0.000853 | 0.001006 | 0.001087 | 0.001283
-0.002211 | -0.000124 | 0.000683 | 0.000782 | 0.000747 | 0.000504 | 0.000213 | -7.1e-05 | -0.000296 | -0.000657 | -0.000832 | -0.001087 | -0.001185 | -0.001222 | -0.001331 | -0.001172 | -0.001103 | -0.000786 | -0.000692 | -0.000583 | -0.000432 | -0.000398 | -0.000383 | -0.00032 | -0.0002 | 0 | 0.000226 | 0.000268 | 0.000358 | 0.000412 | 0.000498 | 0.000551 | 0.000662 | 0.000793 | 0.000895 | 0.001079
-0.002532 | -0.000395 | 0.000421 | 0.000596 | 0.000607 | 0.000384 | 8.8e-05 | -0.000169 | -0.000446 | -0.000754 | -0.00093 | -0.001199 | -0.001215 | -0.001215 | -0.001234 | -0.001066 | -0.000994 | -0.000828 | -0.000683 | -0.000558 | -0.000434 | -0.000369 | -0.000325 | -0.000268 | -0.000195 | 0 | 0.000247 | 0.000274 | 0.000373 | 0.000421 | 0.000517 | 0.00051 | 0.000626 | 0.000795 | 0.000836 | 0.001048
-0.002778 | -0.000651 | 0.000188 | 0.000361 | 0.000351 | 8.5e-05 | -0.000167 | -0.000356 | -0.000567 | -0.000865 | -0.000995 | -0.001193 | -0.00132 | -0.00124 | -0.00129 | -0.001178 | -0.0011 | -0.000851 | -0.000675 | -0.000563 | -0.000488 | -0.000416 | -0.000327 | -0.000324 | -0.000209 | 0 | 0.00025 | 0.000292 | 0.00038 | 0.000377 | 0.00047 | 0.000464 | 0.000551 | 0.000677 | 0.000717 | 0.000918
-0.002781 | -0.000686 | 8.7e-05 | 0.000223 | 0.000232 | 4.5e-05 | -0.000207 | -0.000427 | -0.000619 | -0.000857 | -0.001041 | -0.001245 | -0.00129 | -0.00128 | -0.001315 | -0.001165 | -0.00105 | -0.000818 | -0.000646 | -0.000554 | -0.000441 | -0.000391 | -0.00029 | -0.000269 | -0.000195 | 0 | 0.000221 | 0.000239 | 0.000322 | 0.000356 | 0.000407 | 0.000376 | 0.000492 | 0.000593 | 0.000682 | 0.000848
-0.002899 | -0.000856 | -8.2e-05 | 0.000117 | 0.000155 | -8.9e-05 | -0.000313 | -0.000527 | -0.000702 | -0.000901 | -0.001075 | -0.00126 | -0.001304 | -0.001242 | -0.001193 | -0.001083 | -0.000979 | -0.000804 | -0.000605 | -0.000535 | -0.000437 | -0.000376 | -0.000306 | -0.000273 | -0.000213 | 0 | 0.000209 | 0.000211 | 0.000305 | 0.000305 | 0.000387 | 0.000337 | 0.000394 | 0.000583 | 0.000633 | 0.000759
-0.002816 | -0.000851 | -0.000104 | 3.6e-05 | 2.5e-05 | -0.000188 | -0.000379 | -0.000602 | -0.000714 | -0.000946 | -0.001047 | -0.001229 | -0.001304 | -0.001229 | -0.001184 | -0.001094 | -0.000997 | -0.000807 | -0.000606 | -0.000529 | -0.000436 | -0.000369 | -0.000273 | -0.000279 | -0.00019 | 0 | 0.000213 | 0.000231 | 0.000304 | 0.000281 | 0.000343 | 0.000298 | 0.000387 | 0.000484 | 0.000546 | 0.000678
-0.002751 | -0.000816 | -9.9e-05 | 1.3e-05 | 3e-05 | -0.000161 | -0.000371 | -0.000535 | -0.000697 | -0.000898 | -0.001002 | -0.001227 | -0.001219 | -0.001192 | -0.00112 | -0.000994 | -0.000918 | -0.000703 | -0.000599 | -0.000459 | -0.000381 | -0.000315 | -0.000256 | -0.000265 | -0.000176 | 0 | 0.000172 | 0.000187 | 0.000273 | 0.000233 | 0.00034 | 0.00028 | 0.000358 | 0.000466 | 0.000569 | 0.000684
-0.00262 | -0.000822 | -0.000156 | 2.8e-05 | 1.1e-05 | -0.000204 | -0.000402 | -0.000556 | -0.000674 | -0.000914 | -0.000999 | -0.001183 | -0.001222 | -0.00109 | -0.001036 | -0.000924 | -0.000882 | -0.000707 | -0.000559 | -0.000413 | -0.000392 | -0.000355 | -0.000277 | -0.000265 | -0.000177 | 0 | 0.000199 | 0.000202 | 0.000315 | 0.000284 | 0.000333 | 0.000333 | 0.000387 | 0.00048 | 0.000564 | 0.000677
-0.002276 | -0.000585 | 6.5e-05 | 0.000158 | 0.000125 | -7.7e-05 | -0.000272 | -0.000468 | -0.000588 | -0.000777 | -0.000924 | -0.00107 | -0.001107 | -0.001091 | -0.001039 | -0.000942 | -0.000899 | -0.000655 | -0.000547 | -0.000466 | -0.000355 | -0.000322 | -0.000262 | -0.000258 | -0.000186 | 0 | 0.000176 | 0.000171 | 0.000265 | 0.000216 | 0.000292 | 0.000293 | 0.000331 | 0.000403 | 0.000495 | 0.000638
-0.001889 | -0.0003 | 0.000299 | 0.00042 | 0.000406 | 0.000198 | -6.5e-05 | -0.000221 | -0.00041 | -0.00064 | -0.000758 | -0.00093 | -0.000979 | -0.00093 | -0.000853 | -0.000802 | -0.00074 | -0.000549 | -0.000449 | -0.000366 | -0.000311 | -0.000274 | -0.000224 | -0.00021 | -0.000154 | 0 | 0.000219 | 0.000193 | 0.000296 | 0.000314 | 0.00034 | 0.000338 | 0.000404 | 0.000529 | 0.000601 | 0.000719
-0.001197 | 0.000219 | 0.000783 | 0.000864 | 0.00075 | 0.00049 | 0.000197 | -1.3e-05 | -0.000172 | -0.000466 | -0.000572 | -0.000768 | -0.000854 | -0.000832 | -0.000767 | -0.000721 | -0.000685 | -0.000506 | -0.000408 | -0.000329 | -0.000304 | -0.000272 | -0.000238 | -0.000213 | -0.000166 | 0 | 0.000229 | 0.000228 | 0.000322 | 0.000318 | 0.000362 | 0.000388 | 0.000464 | 0.000564 | 0.000606 | 0.000746
-0.000562 | 0.000696 | 0.001194 | 0.001204 | 0.001102 | 0.000819 | 0.000533 | 0.000292 | 4e-05 | -0.000222 | -0.00038 | -0.0006 | -0.000669 | -0.000636 | -0.000675 | -0.000644 | -0.000593 | -0.000443 | -0.000371 | -0.000322 | -0.00027 | -0.000254 | -0.000246 | -0.000211 | -0.000164 | 0 | 0.000194 | 0.000169 | 0.000276 | 0.000298 | 0.000346 | 0.000357 | 0.000456 | 0.000527 | 0.000612 | 0.000736
0.000151 | 0.001261 | 0.001717 | 0.001757 | 0.001651 | 0.001309 | 0.000931 | 0.000654 | 0.000382 | 7.5e-05 | -9.4e-05 | -0.000318 | -0.000397 | -0.000421 | -0.000421 | -0.000411 | -0.000436 | -0.000337 | -0.000272 | -0.000221 | -0.000212 | -0.000216 | -0.000182 | -0.000188 | -0.000181 | 0 | 0.000201 | 0.000209 | 0.000287 | 0.000345 | 0.000409 | 0.000442 | 0.00053 | 0.00063 | 0.00068 | 0.000783
0.000851 | 0.001791 | 0.002218 | 0.002207 | 0.002022 | 0.001636 | 0.001268 | 0.000918 | 0.000692 | 0.000322 | 0.000124 | -0.000121 | -0.000227 | -0.000256 | -0.000328 | -0.00031 | -0.000336 | -0.000255 | -0.000204 | -0.000178 | -0.000187 | -0.000157 | -0.000144 | -0.000173 | -0.000123 | 0 | 0.000218 | 0.000237 | 0.000323 | 0.000353 | 0.000444 | 0.000449 | 0.000558 | 0.0006 | 0.000667 | 0.000808
-0.000606 | 0.000244 | 0.000578 | 0.000687 | 0.000671 | 0.000423 | 0.00021 | 6.1e-05 | -2.9e-05 | -0.000173 | -0.000248 | -0.00039 | -0.000399 | -0.000301 | -0.000236 | -0.000149 | -0.000127 | -1.6e-05 | 4.6e-05 | 9.6e-05 | 0.000106 | 7e-05 | 0.000105 | -2.1e-05 | -7e-06 | 0 | 8.2e-05 | 6.6e-05 | 0.000169 | 0.000321 | 0.00047 | 0.000548 | 0.000702 | 0.000773 | 0.000829 | 0.001006
-0.000606 | 0.000264 | 0.000639 | 0.000755 | 0.000689 | 0.000469 | 0.000207 | 7.9e-05 | -1.1e-05 | -0.00015 | -0.000196 | -0.000346 | -0.000319 | -0.000257 | -0.000223 | -0.000138 | -0.000121 | 1.9e-05 | 4.7e-05 | 8.3e-05 | 9.9e-05 | 6.2e-05 | 9.9e-05 | -3.9e-05 | -1.7e-05 | 0 | 9.8e-05 | 0.000103 | 0.000176 | 0.000288 | 0.000447 | 0.000533 | 0.000647 | 0.000686 | 0.000737 | 0.000917
-0.000646 | 0.000214 | 0.000557 | 0.000674 | 0.000639 | 0.000438 | 0.000211 | 7.4e-05 | -1.8e-05 | -0.000181 | -0.000204 | -0.000364 | -0.000335 | -0.000269 | -0.000227 | -0.000114 | -0.000106 | 4.6e-05 | 9.4e-05 | 0.000108 | 0.000112 | 9.2e-05 | 0.000101 | -2e-06 | -7e-06 | 0 | 7.7e-05 | 6.6e-05 | 0.000157 | 0.000223 | 0.000359 | 0.000437 | 0.000561 | 0.000638 | 0.000687 | 0.000858
-0.000564 | 0.000303 | 0.000648 | 0.00078 | 0.000719 | 0.000498 | 0.000247 | 0.0001 | 1.4e-05 | -0.000105 | -0.000198 | -0.000307 | -0.000286 | -0.000196 | -0.000151 | -6.9e-05 | -4.5e-05 | 8.9e-05 | 8.7e-05 | 0.0001 | 0.0001 | 5.7e-05 | 8.5e-05 | -1.2e-05 | -1.8e-05 | 0 | 8.7e-05 | 6.3e-05 | 0.000151 | 0.000258 | 0.000343 | 0.000417 | 0.000542 | 0.000601 | 0.000659 | 0.000797
-0.000629 | 0.000218 | 0.000571 | 0.000645 | 0.000585 | 0.000355 | 0.000126 | 2e-05 | -3.2e-05 | -0.000159 | -0.00021 | -0.00034 | -0.000309 | -0.000243 | -0.000197 | -0.000131 | -0.000131 | -3e-06 | 4.8e-05 | 5.1e-05 | 7.9e-05 | 4.4e-05 | 6e-05 | -5.5e-05 | -2.6e-05 | 0 | 8.9e-05 | 6.3e-05 | 0.000137 | 0.000204 | 0.0003 | 0.000343 | 0.000467 | 0.00049 | 0.000547 | 0.00071
-0.000778 | 0.00011 | 0.000453 | 0.000523 | 0.000479 | 0.000298 | 8.5e-05 | -5.7e-05 | -0.000136 | -0.000267 | -0.00033 | -0.000435 | -0.000404 | -0.000315 | -0.000249 | -0.00017 | -0.000119 | -2e-06 | 4.7e-05 | 6.3e-05 | 0.000104 | 4.2e-05 | 8.3e-05 | -3.7e-05 | -5e-06 | 0 | 6.7e-05 | 5.3e-05 | 0.000129 | 0.000185 | 0.00026 | 0.000322 | 0.000437 | 0.000522 | 0.000553 | 0.000705
-0.000864 | -4.8e-05 | 0.000341 | 0.000481 | 0.000419 | 0.00021 | -1.8e-05 | -0.000157 | -0.000204 | -0.000311 | -0.000365 | -0.000464 | -0.000442 | -0.000351 | -0.000282 | -0.000193 | -0.000168 | -4.2e-05 | 0 | 2.1e-05 | 4e-05 | 0 | 3.7e-05 | -3.2e-05 | -3.6e-05 | 0 | 9e-05 | 6.8e-05 | 0.000139 | 0.000187 | 0.000256 | 0.000305 | 0.000409 | 0.000461 | 0.000522 | 0.000674
-0.000992 | -0.000204 | 0.00014 | 0.000255 | 0.000236 | 6.5e-05 | -0.000126 | -0.000245 | -0.000286 | -0.000381 | -0.000383 | -0.00052 | -0.000494 | -0.000411 | -0.00038 | -0.00029 | -0.000209 | -9e-05 | -4e-05 | -3.4e-05 | 2.1e-05 | 1e-06 | 4.5e-05 | -6.3e-05 | -1.5e-05 | 0 | 8.2e-05 | 7.4e-05 | 0.000105 | 0.000149 | 0.000238 | 0.000233 | 0.000364 | 0.000415 | 0.00044 | 0.000617
-0.001045 | -0.000311 | -5.1e-05 | 4.7e-05 | 2.4e-05 | -0.000145 | -0.000315 | -0.00035 | -0.000366 | -0.000455 | -0.000485 | -0.000628 | -0.000565 | -0.000472 | -0.000404 | -0.000281 | -0.000243 | -9.5e-05 | -4.6e-05 | -1.1e-05 | 1.9e-05 | 1.7e-05 | 4.3e-05 | -5.9e-05 | -2.6e-05 | 0 | 6.6e-05 | 3e-05 | 8.9e-05 | 0.000125 | 0.000201 | 0.00024 | 0.000324 | 0.000417 | 0.000464 | 0.000629
-0.001195 | -0.000457 | -0.000158 | -6.7e-05 | -0.000176 | -0.000362 | -0.000558 | -0.000641 | -0.000565 | -0.000593 | -0.000624 | -0.00073 | -0.000686 | -0.000612 | -0.000519 | -0.000426 | -0.00037 | -0.000212 | -0.000122 | -0.000113 | -7.7e-05 | -7.8e-05 | -2.8e-05 | -9.8e-05 | -4.8e-05 | 0 | 7.5e-05 | 5.3e-05 | 0.000102 | 0.000106 | 0.00018 | 0.000209 | 0.000299 | 0.000346 | 0.000432 | 0.000567
-0.001364 | -0.000622 | -0.000323 | -0.00023 | -0.000267 | -0.000467 | -0.000634 | -0.000629 | -0.00063 | -0.000692 | -0.000726 | -0.000838 | -0.000759 | -0.000638 | -0.000601 | -0.000468 | -0.000408 | -0.000252 | -0.000125 | -9.7e-05 | -7.4e-05 | -8.1e-05 | -2.9e-05 | -0.000105 | -5.2e-05 | 0 | 5.3e-05 | 2.7e-05 | 9.3e-05 | 8.5e-05 | 0.000159 | 0.000173 | 0.000234 | 0.000322 | 0.000401 | 0.000565
-0.001442 | -0.000734 | -0.00046 | -0.000326 | -0.000281 | -0.0004 | -0.000612 | -0.000739 | -0.000731 | -0.000775 | -0.000774 | -0.000857 | -0.000823 | -0.0007 | -0.000614 | -0.000463 | -0.00042 | -0.000262 | -0.000159 | -0.000127 | -7.6e-05 | -9e-05 | -3.7e-05 | -0.000118 | -5e-05 | 0 | 8.1e-05 | 4.6e-05 | 9.6e-05 | 0.000104 | 0.000167 | 0.000202 | 0.000264 | 0.000364 | 0.000435 | 0.000573
-0.001597 | -0.00087 | -0.00051 | -0.000377 | -0.000426 | -0.000617 | -0.000817 | -0.000845 | -0.000837 | -0.000889 | -0.000874 | -0.000919 | -0.000903 | -0.0008 | -0.000738 | -0.000564 | -0.000508 | -0.000358 | -0.000228 | -0.000206 | -0.000119 | -0.000129 | -6.4e-05 | -0.000145 | -5.9e-05 | 0 | 8.2e-05 | 7.1e-05 | 0.000117 | 0.000121 | 0.000181 | 0.000178 | 0.000236 | 0.000309 | 0.000395 | 0.000554
-0.001655 | -0.000894 | -0.00062 | -0.000543 | -0.000576 | -0.000765 | -0.000911 | -0.000935 | -0.000926 | -0.000943 | -0.000979 | -0.00104 | -0.000935 | -0.000855 | -0.000737 | -0.000586 | -0.000533 | -0.000344 | -0.000232 | -0.000211 | -0.000106 | -0.000119 | -0.000104 | -0.000137 | -5.1e-05 | 0 | 8.7e-05 | 7e-05 | 0.000113 | 0.000105 | 0.000145 | 0.000169 | 0.000252 | 0.000324 | 0.000418 | 0.000555
-0.001748 | -0.00109 | -0.000881 | -0.000784 | -0.000813 | -0.000961 | -0.001104 | -0.001075 | -0.001093 | -0.001123 | -0.001099 | -0.00116 | -0.001071 | -0.000962 | -0.000814 | -0.000689 | -0.00061 | -0.000447 | -0.000317 | -0.000255 | -0.000173 | -0.000199 | -0.000131 | -0.000151 | -7.2e-05 | 0 | 9.1e-05 | 6.5e-05 | 0.000111 | 0.000114 | 0.000157 | 0.000184 | 0.000237 | 0.000331 | 0.000403 | 0.000547
-0.001866 | -0.0012 | -0.000908 | -0.000796 | -0.000832 | -0.000966 | -0.001105 | -0.001117 | -0.00108 | -0.001097 | -0.001076 | -0.001116 | -0.001057 | -0.000932 | -0.000854 | -0.000711 | -0.00065 | -0.000446 | -0.000333 | -0.000241 | -0.000176 | -0.000153 | -0.000117 | -0.00017 | -9.1e-05 | 0 | 9.2e-05 | 8.5e-05 | 0.000133 | 0.000112 | 0.000145 | 0.000136 | 0.000227 | 0.000303 | 0.000369 | 0.000525
-0.002003 | -0.001344 | -0.00109 | -0.001019 | -0.001046 | -0.00116 | -0.00126 | -0.001278 | -0.001239 | -0.001273 | -0.001248 | -0.001279 | -0.001202 | -0.001056 | -0.000951 | -0.000792 | -0.000691 | -0.000501 | -0.000367 | -0.000304 | -0.000238 | -0.000182 | -0.000164 | -0.000189 | -9.1e-05 | 0 | 8.3e-05 | 7.2e-05 | 0.000137 | 0.00013 | 0.000139 | 0.000149 | 0.000223 | 0.000331 | 0.000382 | 0.000539
-0.002106 | -0.001436 | -0.001154 | -0.001034 | -0.001057 | -0.001196 | -0.001296 | -0.001314 | -0.001254 | -0.001262 | -0.001246 | -0.001294 | -0.001225 | -0.001113 | -0.000971 | -0.000827 | -0.000719 | -0.000539 | -0.000394 | -0.000316 | -0.00026 | -0.000217 | -0.000204 | -0.00017 | -0.000122 | 0 | 8.9e-05 | 6.9e-05 | 0.000135 | 0.000118 | 0.000159 | 0.000136 | 0.000209 | 0.000315 | 0.000376 | 0.000556
-0.00205 | -0.001389 | -0.001127 | -0.001059 | -0.00109 | -0.001228 | -0.001306 | -0.001305 | -0.00127 | -0.001259 | -0.001262 | -0.001311 | -0.001208 | -0.001101 | -0.001016 | -0.000837 | -0.000756 | -0.000519 | -0.000396 | -0.000337 | -0.000255 | -0.000211 | -0.000186 | -0.000162 | -0.000126 | 0 | 9.9e-05 | 9.6e-05 | 0.000139 | 0.000116 | 0.000157 | 0.000115 | 0.000203 | 0.000289 | 0.00036 | 0.00055
-0.002092 | -0.001468 | -0.00124 | -0.001156 | -0.001168 | -0.001292 | -0.001403 | -0.001422 | -0.001371 | -0.001382 | -0.001345 | -0.00141 | -0.001308 | -0.001134 | -0.001032 | -0.00086 | -0.000777 | -0.000581 | -0.000418 | -0.000352 | -0.000283 | -0.00022 | -0.00017 | -0.00016 | -0.000126 | 0 | 9.5e-05 | 9.7e-05 | 0.000134 | 0.000103 | 0.000155 | 0.000111 | 0.000201 | 0.000302 | 0.0004 | 0.000546
-0.002234 | -0.001573 | -0.001303 | -0.001194 | -0.001232 | -0.001345 | -0.00145 | -0.001432 | -0.00136 | -0.001352 | -0.001326 | -0.001381 | -0.001295 | -0.001173 | -0.001046 | -0.000894 | -0.0008 | -0.000569 | -0.000417 | -0.000341 | -0.000303 | -0.000228 | -0.000172 | -0.00016 | -0.000126 | 0 | 0.00011 | 8.1e-05 | 0.000144 | 8.9e-05 | 0.000131 | 0.000105 | 0.000184 | 0.000256 | 0.00034 | 0.000517
-0.002231 | -0.001582 | -0.001333 | -0.001258 | -0.001268 | -0.001386 | -0.001475 | -0.001466 | -0.001414 | -0.001398 | -0.001407 | -0.001441 | -0.001329 | -0.001233 | -0.001065 | -0.00092 | -0.000837 | -0.000642 | -0.000471 | -0.000375 | -0.000311 | -0.000211 | -0.000208 | -0.000176 | -0.000134 | 0 | 0.000106 | 7.2e-05 | 0.000136 | 7.1e-05 | 0.000129 | 6.3e-05 | 0.000145 | 0.000231 | 0.000323 | 0.000475
-0.002241 | -0.0016 | -0.001346 | -0.001265 | -0.001244 | -0.001369 | -0.001474 | -0.001463 | -0.001397 | -0.001414 | -0.001372 | -0.001418 | -0.001321 | -0.001179 | -0.001079 | -0.000921 | -0.000822 | -0.000594 | -0.000448 | -0.000367 | -0.000282 | -0.000238 | -0.000177 | -0.000187 | -0.000112 | 0 | 0.000108 | 6.8e-05 | 0.000137 | 7.8e-05 | 8.6e-05 | 4.4e-05 | 0.000125 | 0.000246 | 0.000317 | 0.00045
-0.002133 | -0.001521 | -0.001285 | -0.001222 | -0.001244 | -0.001378 | -0.00147 | -0.001455 | -0.001375 | -0.001376 | -0.001355 | -0.001377 | -0.001294 | -0.001205 | -0.00109 | -0.000927 | -0.000817 | -0.000623 | -0.000473 | -0.000393 | -0.000302 | -0.00023 | -0.000177 | -0.000208 | -0.000117 | 0 | 0.000102 | 6.9e-05 | 0.000115 | 4.1e-05 | 5.7e-05 | 3e-06 | 4.9e-05 | 0.000134 | 0.000235 | 0.00037
-0.002204 | -0.001601 | -0.001358 | -0.001275 | -0.001283 | -0.001389 | -0.001471 | -0.001432 | -0.001356 | -0.001388 | -0.001339 | -0.001392 | -0.001299 | -0.001135 | -0.001072 | -0.000894 | -0.000819 | -0.000591 | -0.000402 | -0.000333 | -0.000286 | -0.000221 | -0.000155 | -0.000177 | -7.9e-05 | 0 | 0.00012 | 6.9e-05 | 0.000133 | 4.3e-05 | 5.7e-05 | -9e-06 | 5.2e-05 | 0.000134 | 0.000197 | 0.000351
-0.002203 | -0.001607 | -0.001377 | -0.001293 | -0.001315 | -0.001418 | -0.001474 | -0.001464 | -0.001413 | -0.001408 | -0.00134 | -0.001393 | -0.001314 | -0.00116 | -0.001031 | -0.000872 | -0.000805 | -0.000589 | -0.000438 | -0.000331 | -0.000272 | -0.000244 | -0.000176 | -0.000211 | -9e-05 | 0 | 0.000121 | 7.6e-05 | 0.000131 | 3.5e-05 | 9e-06 | -6.3e-05 | 9e-06 | 9.2e-05 | 0.000182 | 0.000307
-0.002391 | -0.00179 | -0.001544 | -0.001456 | -0.001449 | -0.001586 | -0.001615 | -0.001565 | -0.001483 | -0.001465 | -0.001389 | -0.001465 | -0.001352 | -0.001234 | -0.00108 | -0.001002 | -0.000863 | -0.000611 | -0.000438 | -0.00036 | -0.000296 | -0.000246 | -0.000206 | -0.000214 | -0.000127 | 0 | 0.000119 | 1.5e-05 | 7.3e-05 | -2e-06 | -4.5e-05 | -0.000134 | -5.5e-05 | 1.5e-05 | 7.7e-05 | 0.000196
-0.002338 | -0.001756 | -0.001543 | -0.001467 | -0.001462 | -0.001578 | -0.001596 | -0.001596 | -0.001439 | -0.001452 | -0.001364 | -0.00142 | -0.001267 | -0.00118 | -0.001049 | -0.000927 | -0.000799 | -0.000572 | -0.000381 | -0.000328 | -0.000254 | -0.000233 | -0.00017 | -0.000164 | -0.000119 | 0 | 0.00011 | 3e-05 | 7.9e-05 | 3e-06 | -4.5e-05 | -0.000122 | -4.4e-05 | 4e-05 | 8.7e-05 | 0.000196
-0.002608 | -0.00204 | -0.001807 | -0.001724 | -0.001705 | -0.00176 | -0.001797 | -0.00176 | -0.001599 | -0.001559 | -0.001523 | -0.001515 | -0.001397 | -0.001242 | -0.001112 | -0.000997 | -0.000843 | -0.000586 | -0.000428 | -0.00033 | -0.000241 | -0.000236 | -0.000163 | -0.000198 | -0.000138 | 0 | 0.000109 | 4.3e-05 | 7.8e-05 | 1.8e-05 | -5.1e-05 | -0.000111 | -5.5e-05 | 1.8e-05 | 7.5e-05 | 0.00021
-0.002709 | -0.002131 | -0.001886 | -0.001806 | -0.00179 | -0.001875 | -0.001869 | -0.001832 | -0.001663 | -0.00162 | -0.001478 | -0.001483 | -0.001389 | -0.001239 | -0.001129 | -0.000942 | -0.000875 | -0.000555 | -0.000445 | -0.000332 | -0.000245 | -0.000202 | -0.000116 | -0.000139 | -0.000105 | 0 | 0.000141 | 5.6e-05 | 0.000111 | 3.3e-05 | -2.2e-05 | -9.8e-05 | -5.8e-05 | 6.2e-05 | 0.000114 | 0.00022
-0.002772 | -0.002244 | -0.002035 | -0.001962 | -0.00186 | -0.001944 | -0.001947 | -0.001887 | -0.001754 | -0.001692 | -0.001578 | -0.001589 | -0.001455 | -0.001282 | -0.001131 | -0.001005 | -0.000856 | -0.000589 | -0.000399 | -0.000363 | -0.000261 | -0.000179 | -0.000137 | -0.000207 | -0.000114 | 0 | 0.000111 | 5.6e-05 | 8.7e-05 | 1.6e-05 | 2e-05 | -7.8e-05 | -6e-06 | 8.6e-05 | 0.000151 | 0.00026
-0.002924 | -0.002408 | -0.002193 | -0.002106 | -0.002069 | -0.002117 | -0.002127 | -0.002039 | -0.001857 | -0.001793 | -0.00166 | -0.001668 | -0.001484 | -0.001357 | -0.001189 | -0.001068 | -0.000902 | -0.000662 | -0.000433 | -0.00033 | -0.000274 | -0.000249 | -0.000138 | -0.000189 | -0.000141 | 0 | 0.000112 | 5.5e-05 | 9.7e-05 | 5.5e-05 | 3.7e-05 | -2e-05 | 2.8e-05 | 0.00015 | 0.000233 | 0.00032
-0.002934 | -0.002486 | -0.002259 | -0.00218 | -0.002162 | -0.002217 | -0.002151 | -0.002095 | -0.001879 | -0.001855 | -0.00172 | -0.00172 | -0.001521 | -0.00142 | -0.001241 | -0.001084 | -0.000919 | -0.000633 | -0.000451 | -0.000367 | -0.000221 | -0.000221 | -0.0001 | -0.00014 | -7.5e-05 | 0 | 0.000162 | 7.5e-05 | 0.000145 | 0.000102 | 0.00011 | 3.4e-05 | 0.000141 | 0.000253 | 0.000295 | 0.00043
-0.003084 | -0.002601 | -0.002403 | -0.002294 | -0.002263 | -0.002282 | -0.002251 | -0.002224 | -0.001994 | -0.00193 | -0.001814 | -0.001838 | -0.001608 | -0.001391 | -0.001256 | -0.001068 | -0.000931 | -0.000684 | -0.000497 | -0.000333 | -0.00024 | -0.000246 | -0.000127 | -0.000226 | -6.8e-05 | 0 | 0.000164 | 7.3e-05 | 0.000148 | 0.000165 | 0.000197 | 0.000149 | 0.000222 | 0.000352 | 0.000452 | 0.000545
-0.003157 | -0.002683 | -0.002449 | -0.002385 | -0.002341 | -0.002371 | -0.002331 | -0.002263 | -0.002075 | -0.002007 | -0.001822 | -0.001887 | -0.001645 | -0.001518 | -0.001312 | -0.001211 | -0.001027 | -0.000755 | -0.000519 | -0.000387 | -0.000281 | -0.000296 | -0.000151 | -0.000251 | -8.3e-05 | 0 | 0.000196 | 0.0001 | 0.000167 | 0.000194 | 0.000203 | 0.000194 | 0.000308 | 0.000428 | 0.00055 | 0.000605
-0.003097 | -0.002586 | -0.002356 | -0.002276 | -0.002225 | -0.002259 | -0.002254 | -0.002249 | -0.002018 | -0.001943 | -0.001807 | -0.001822 | -0.001628 | -0.001475 | -0.001333 | -0.001159 | -0.001036 | -0.000691 | -0.000499 | -0.000431 | -0.000219 | -0.000213 | -8e-05 | -0.000252 | -6.6e-05 | 0 | 0.000199 | 0.000104 | 0.000147 | 0.000172 | 0.000216 | 0.000242 | 0.000365 | 0.000505 | 0.000576 | 0.00077
-0.003044 | -0.002545 | -0.002326 | -0.002214 | -0.00215 | -0.002204 | -0.002178 | -0.002159 | -0.002028 | -0.001934 | -0.001812 | -0.001864 | -0.001608 | -0.001484 | -0.00133 | -0.001189 | -0.001033 | -0.00075 | -0.00047 | -0.00042 | -0.00026 | -0.000303 | -0.000163 | -0.00026 | -6.6e-05 | 0 | 0.000221 | 0.000143 | 0.000253 | 0.000253 | 0.000315 | 0.000367 | 0.000475 | 0.000626 | 0.000741 | 0.000843
-0.002885 | -0.002396 | -0.002161 | -0.0021 | -0.002114 | -0.002115 | -0.002117 | -0.00213 | -0.001945 | -0.001896 | -0.001794 | -0.001913 | -0.001673 | -0.001482 | -0.00141 | -0.001223 | -0.001123 | -0.000734 | -0.00054 | -0.000446 | -0.000264 | -0.000286 | -0.000151 | -0.000278 | -3.2e-05 | 0 | 0.000219 | 0.000127 | 0.00026 | 0.000267 | 0.000347 | 0.000348 | 0.000512 | 0.000673 | 0.000724 | 0.000897

## ACS255_CC_tcarray
0.062096 | 0.057731 | 0.054849 | 0.052752 | 0.049333 | 0.049045 | 0.046941 | 0.042434 | 0.041655 | 0.037387 | 0.034537 | 0.033184 | 0.031798 | 0.02533 | 0.022309 | 0.022889 | 0.01913 | 0.015749 | 0.012768 | 0.011235 | 0.009399 | 0.007018 | 0.003959 | 0.003937 | 0.001781 | 0 | -0.002471 | -0.005339 | -0.007458 | -0.009367 | -0.012548 | -0.014379 | -0.016459 | -0.018873 | -0.022208 | -0.024899
0.049324 | 0.047178 | 0.044682 | 0.043411 | 0.040688 | 0.041853 | 0.039778 | 0.036595 | 0.034889 | 0.031755 | 0.029578 | 0.027357 | 0.026499 | 0.021777 | 0.021149 | 0.019062 | 0.015618 | 0.015556 | 0.013161 | 0.011911 | 0.008969 | 0.007049 | 0.003398 | 0.00447 | 0.001244 | 0 | -0.002279 | -0.00526 | -0.007007 | -0.008481 | -0.010585 | -0.013209 | -0.013103 | -0.016113 | -0.018133 | -0.021482
0.040738 | 0.037799 | 0.036656 | 0.036531 | 0.035193 | 0.035723 | 0.034598 | 0.03188 | 0.030479 | 0.027505 | 0.025627 | 0.02504 | 0.02255 | 0.019719 | 0.017396 | 0.017629 | 0.014805 | 0.012182 | 0.009752 | 0.009064 | 0.007134 | 0.00586 | 0.002365 | 0.002455 | 0.000825 | 0 | -0.001852 | -0.004148 | -0.004981 | -0.006934 | -0.008648 | -0.010074 | -0.01092 | -0.013125 | -0.015267 | -0.018565
0.032375 | 0.031068 | 0.030354 | 0.030191 | 0.028816 | 0.028971 | 0.028338 | 0.026276 | 0.02572 | 0.023011 | 0.022555 | 0.021288 | 0.019112 | 0.015596 | 0.014722 | 0.014228 | 0.012411 | 0.010981 | 0.008818 | 0.008035 | 0.006085 | 0.004218 | 0.001927 | 0.002892 | 0.000754 | 0 | -0.001311 | -0.00296 | -0.00431 | -0.005597 | -0.007428 | -0.008063 | -0.009911 | -0.0116 | -0.013911 | -0.016665
0.026534 | 0.025802 | 0.024856 | 0.024636 | 0.024889 | 0.025946 | 0.025299 | 0.023943 | 0.023138 | 0.020895 | 0.019307 | 0.018186 | 0.017323 | 0.015164 | 0.014237 | 0.01311 | 0.011434 | 0.010009 | 0.007537 | 0.007735 | 0.005698 | 0.004287 | 0.002097 | 0.002197 | 0.000549 | 0 | -0.001916 | -0.002866 | -0.003761 | -0.005025 | -0.006263 | -0.007422 | -0.007898 | -0.009142 | -0.010992 | -0.013772
0.022152 | 0.02116 | 0.020833 | 0.021727 | 0.021803 | 0.022667 | 0.022147 | 0.020409 | 0.020124 | 0.018664 | 0.017862 | 0.016417 | 0.014951 | 0.01313 | 0.012372 | 0.011955 | 0.009482 | 0.008255 | 0.006928 | 0.006463 | 0.005039 | 0.004102 | 0.001797 | 0.001466 | 0.000386 | 0 | -0.001034 | -0.002214 | -0.002306 | -0.003811 | -0.004132 | -0.004913 | -0.005681 | -0.007288 | -0.008688 | -0.010875
0.017151 | 0.016952 | 0.017401 | 0.017306 | 0.017233 | 0.018412 | 0.018707 | 0.018216 | 0.017676 | 0.016558 | 0.015381 | 0.015269 | 0.0146 | 0.011579 | 0.010757 | 0.009597 | 0.008684 | 0.007135 | 0.005884 | 0.005409 | 0.003944 | 0.003316 | 0.001356 | 0.001956 | 0.000602 | 0 | -0.001096 | -0.002114 | -0.002988 | -0.003287 | -0.004586 | -0.004951 | -0.006 | -0.007264 | -0.008756 | -0.010696
0.015037 | 0.014809 | 0.01474 | 0.015441 | 0.0166 | 0.018022 | 0.017651 | 0.016887 | 0.016087 | 0.014897 | 0.014632 | 0.014229 | 0.01314 | 0.010985 | 0.010211 | 0.01023 | 0.008875 | 0.007754 | 0.006452 | 0.005685 | 0.00468 | 0.003557 | 0.002321 | 0.001503 | 0.000597 | 0 | -0.000835 | -0.001849 | -0.002045 | -0.002911 | -0.002916 | -0.003746 | -0.003918 | -0.004549 | -0.00603 | -0.008127
0.013485 | 0.012585 | 0.012903 | 0.013761 | 0.014253 | 0.015589 | 0.015441 | 0.014766 | 0.014966 | 0.013958 | 0.013867 | 0.013257 | 0.011799 | 0.010591 | 0.010038 | 0.009161 | 0.007284 | 0.006502 | 0.005258 | 0.004769 | 0.003486 | 0.002509 | 0.001275 | 0.001844 | 9.8e-05 | 0 | -0.000745 | -0.001305 | -0.00134 | -0.002197 | -0.002321 | -0.002418 | -0.003137 | -0.004028 | -0.005729 | -0.00722
0.010777 | 0.01073 | 0.011103 | 0.011589 | 0.012367 | 0.013926 | 0.014412 | 0.014229 | 0.014043 | 0.012872 | 0.011842 | 0.011962 | 0.011408 | 0.009302 | 0.008816 | 0.008166 | 0.007232 | 0.006072 | 0.005252 | 0.004841 | 0.003681 | 0.00272 | 0.001652 | 0.001375 | 0.000874 | 0 | -0.000711 | -0.001309 | -0.001707 | -0.001965 | -0.002318 | -0.0028 | -0.003146 | -0.003954 | -0.005031 | -0.006631
0.009889 | 0.009389 | 0.009411 | 0.010522 | 0.011805 | 0.01297 | 0.013155 | 0.01302 | 0.012922 | 0.012029 | 0.012049 | 0.011277 | 0.010602 | 0.009633 | 0.009231 | 0.008165 | 0.007192 | 0.00623 | 0.005031 | 0.004873 | 0.003534 | 0.002917 | 0.00163 | 0.001418 | 0.000471 | 0 | -0.000766 | -0.001071 | -0.000961 | -0.001671 | -0.00171 | -0.001635 | -0.001627 | -0.002489 | -0.003437 | -0.004818
0.008214 | 0.007775 | 0.008327 | 0.009244 | 0.010092 | 0.011279 | 0.011697 | 0.011632 | 0.011758 | 0.010964 | 0.010978 | 0.010169 | 0.009439 | 0.008592 | 0.007914 | 0.006973 | 0.00589 | 0.005126 | 0.004192 | 0.003622 | 0.002762 | 0.002503 | 0.001304 | 0.001222 | 0.000389 | 0 | -0.000455 | -0.000942 | -0.000727 | -0.001247 | -0.001293 | -0.001356 | -0.001801 | -0.002364 | -0.003689 | -0.004659
0.007262 | 0.00698 | 0.007337 | 0.008022 | 0.009466 | 0.010835 | 0.011368 | 0.01126 | 0.011484 | 0.010909 | 0.010182 | 0.010272 | 0.009759 | 0.008207 | 0.007794 | 0.007413 | 0.006425 | 0.005651 | 0.004704 | 0.004153 | 0.003297 | 0.00246 | 0.001615 | 0.001394 | 0.000625 | 0 | -0.00056 | -0.000751 | -0.001028 | -0.001104 | -0.00126 | -0.001374 | -0.001438 | -0.00207 | -0.0027 | -0.004283
0.00673 | 0.006254 | 0.00644 | 0.007825 | 0.009175 | 0.010216 | 0.010542 | 0.010633 | 0.010195 | 0.009398 | 0.009849 | 0.009469 | 0.008648 | 0.008007 | 0.007634 | 0.00665 | 0.005769 | 0.005098 | 0.00405 | 0.003723 | 0.002862 | 0.002493 | 0.001198 | 0.001097 | 0.000321 | 0 | -0.00048 | -0.000623 | -0.00039 | -0.000612 | -0.000594 | -0.00043 | -0.0004 | -0.000851 | -0.001625 | -0.003055
0.004597 | 0.004562 | 0.005415 | 0.006061 | 0.007143 | 0.008471 | 0.009155 | 0.009319 | 0.009628 | 0.009414 | 0.009161 | 0.008779 | 0.008138 | 0.006995 | 0.006651 | 0.005684 | 0.004925 | 0.004172 | 0.003504 | 0.003255 | 0.002478 | 0.001827 | 0.001085 | 0.000917 | 0.000339 | 0 | -0.000361 | -0.000593 | -0.000593 | -0.000864 | -0.001028 | -0.000842 | -0.001048 | -0.001703 | -0.002632 | -0.003423
0.004266 | 0.004313 | 0.004723 | 0.005648 | 0.007389 | 0.008689 | 0.009307 | 0.009458 | 0.009172 | 0.008847 | 0.008404 | 0.008623 | 0.008193 | 0.007416 | 0.006959 | 0.006203 | 0.005469 | 0.004767 | 0.004227 | 0.003419 | 0.002819 | 0.002179 | 0.001504 | 0.001062 | 0.000441 | 0 | -0.000343 | -0.000518 | -0.000594 | -0.000636 | -0.000571 | -0.000547 | -0.000456 | -0.000879 | -0.001371 | -0.002789
0.003704 | 0.003531 | 0.004098 | 0.005578 | 0.006636 | 0.007687 | 0.008027 | 0.008267 | 0.008534 | 0.008306 | 0.008443 | 0.007895 | 0.007257 | 0.007017 | 0.006403 | 0.005496 | 0.004714 | 0.0041 | 0.003251 | 0.003151 | 0.002228 | 0.001801 | 0.000942 | 0.000907 | 0.000265 | 0 | -0.000213 | -0.000296 | 6.2e-05 | -0.000313 | 3.8e-05 | 0.0002 | 0.000246 | -0.000259 | -0.001308 | -0.002282
0.002399 | 0.002669 | 0.003569 | 0.004205 | 0.005524 | 0.006884 | 0.007525 | 0.007767 | 0.008116 | 0.007766 | 0.007479 | 0.007324 | 0.007129 | 0.005986 | 0.005432 | 0.004606 | 0.004287 | 0.003642 | 0.003027 | 0.002756 | 0.002144 | 0.001686 | 0.001195 | 0.000821 | 0.000434 | 0 | -0.000397 | -0.000532 | -0.000619 | -0.000621 | -0.000718 | -0.000642 | -0.000819 | -0.001093 | -0.001736 | -0.002681
0.002201 | 0.002457 | 0.002971 | 0.004138 | 0.005869 | 0.006939 | 0.007598 | 0.007675 | 0.007716 | 0.007464 | 0.00738 | 0.007224 | 0.006944 | 0.006453 | 0.006095 | 0.005389 | 0.004709 | 0.004194 | 0.003538 | 0.003052 | 0.002505 | 0.001871 | 0.001184 | 0.000883 | 0.000382 | 0 | -0.000264 | -0.000214 | -0.000262 | -0.000142 | -0.000101 | 0.000122 | 0.000225 | -0.000101 | -0.000519 | -0.001872
0.001453 | 0.001699 | 0.002491 | 0.003826 | 0.004826 | 0.005762 | 0.006449 | 0.006833 | 0.00706 | 0.006864 | 0.007176 | 0.006833 | 0.006351 | 0.005757 | 0.005274 | 0.004525 | 0.00373 | 0.003216 | 0.002602 | 0.002364 | 0.001724 | 0.001385 | 0.000813 | 0.000727 | 0.00027 | 0 | -0.000138 | -0.000107 | 0.000118 | -0.000143 | 0.000178 | 0.000339 | 0.000319 | -0.00019 | -0.001203 | -0.001775
0.000258 | 0.000962 | 0.001916 | 0.002738 | 0.004384 | 0.005774 | 0.00648 | 0.006875 | 0.006959 | 0.006787 | 0.006467 | 0.006349 | 0.006186 | 0.005199 | 0.004867 | 0.004115 | 0.003934 | 0.003408 | 0.002922 | 0.002575 | 0.002047 | 0.001523 | 0.001132 | 0.000687 | 0.000511 | 0 | -0.000279 | -0.000381 | -0.000533 | -0.000365 | -0.000472 | -0.000256 | -0.000375 | -0.000591 | -0.000997 | -0.001994
0.000614 | 0.001056 | 0.001669 | 0.003085 | 0.004603 | 0.005481 | 0.006064 | 0.006367 | 0.006413 | 0.006289 | 0.006307 | 0.006244 | 0.005855 | 0.005759 | 0.005291 | 0.004566 | 0.003961 | 0.003537 | 0.002888 | 0.002437 | 0.001876 | 0.001419 | 0.000901 | 0.000713 | 0.000348 | 0 | -8.3e-05 | -3.8e-05 | 9.4e-05 | 8.3e-05 | 0.00036 | 0.000553 | 0.000689 | 0.00039 | -0.0002 | -0.001337
-1.4e-05 | 0.000587 | 0.001615 | 0.002594 | 0.003718 | 0.004821 | 0.005434 | 0.00587 | 0.006308 | 0.006121 | 0.006327 | 0.005915 | 0.00557 | 0.004933 | 0.004274 | 0.003682 | 0.003025 | 0.002689 | 0.002169 | 0.00196 | 0.00156 | 0.001236 | 0.000771 | 0.000457 | 0.000306 | 0 | -0.000122 | -7.4e-05 | 1e-05 | -0.000143 | 0.000101 | 0.000312 | 0.000187 | -0.000306 | -0.000988 | -0.001569
-0.000324 | 0.000482 | 0.001294 | 0.002264 | 0.003913 | 0.005061 | 0.005736 | 0.006101 | 0.006184 | 0.006003 | 0.00571 | 0.005865 | 0.00562 | 0.004987 | 0.004712 | 0.003972 | 0.00365 | 0.003165 | 0.002744 | 0.002296 | 0.001819 | 0.001379 | 0.000977 | 0.000578 | 0.000561 | 0 | -0.000208 | -0.000212 | -0.000318 | -0.000147 | -0.000154 | 0.000121 | 5.9e-05 | 2.7e-05 | -0.000391 | -0.001384
-0.00036 | 0.000305 | 0.001154 | 0.002532 | 0.003745 | 0.004603 | 0.005254 | 0.005643 | 0.005731 | 0.005653 | 0.005804 | 0.005688 | 0.005234 | 0.00504 | 0.004615 | 0.003746 | 0.003185 | 0.002818 | 0.002209 | 0.001913 | 0.001515 | 0.001063 | 0.000547 | 0.00047 | 0.000287 | 0 | 8e-06 | 0.000146 | 0.00027 | 0.000213 | 0.000436 | 0.000789 | 0.000765 | 0.000391 | -0.000299 | -0.001077
-0.001082 | -0.000106 | 0.000997 | 0.001908 | 0.003119 | 0.004356 | 0.004918 | 0.005487 | 0.005779 | 0.005614 | 0.005723 | 0.005384 | 0.005081 | 0.0044 | 0.003894 | 0.003135 | 0.00278 | 0.00241 | 0.002084 | 0.001809 | 0.001431 | 0.00109 | 0.000733 | 0.000374 | 0.000367 | 0 | -0.000141 | -0.00016 | -0.000115 | -0.000209 | -4.3e-05 | 0.000112 | 1.8e-05 | -0.000347 | -0.000887 | -0.001571
-0.000842 | 0.000139 | 0.000986 | 0.00214 | 0.00375 | 0.00465 | 0.005359 | 0.005705 | 0.005728 | 0.005595 | 0.005441 | 0.005471 | 0.005187 | 0.004814 | 0.004479 | 0.003713 | 0.003288 | 0.002909 | 0.002374 | 0.002009 | 0.001563 | 0.001182 | 0.000797 | 0.000488 | 0.000479 | 0 | -0.000126 | -0.000112 | -0.00014 | 7.3e-05 | 8.3e-05 | 0.000276 | 0.000303 | 0.000191 | -0.000194 | -0.001177
-0.001105 | -9.7e-05 | 0.000949 | 0.002232 | 0.003292 | 0.004125 | 0.004659 | 0.005206 | 0.00544 | 0.005379 | 0.0055 | 0.005297 | 0.004879 | 0.00459 | 0.004069 | 0.003224 | 0.002653 | 0.002403 | 0.001896 | 0.001648 | 0.001106 | 0.000909 | 0.000416 | 0.000293 | 0.000192 | 0 | -5.9e-05 | 5.1e-05 | 0.000102 | 4.8e-05 | 0.000309 | 0.000541 | 0.000439 | -5e-06 | -0.000701 | -0.001395
-0.001364 | -5.6e-05 | 0.001009 | 0.001899 | 0.003285 | 0.004416 | 0.005035 | 0.005453 | 0.00567 | 0.00546 | 0.005455 | 0.005225 | 0.004999 | 0.004394 | 0.003849 | 0.003121 | 0.002809 | 0.002444 | 0.002199 | 0.001819 | 0.001478 | 0.00114 | 0.000687 | 0.000401 | 0.000407 | 0 | -0.000162 | -0.000155 | -0.000174 | -0.000212 | -7.3e-05 | -3.6e-05 | -0.000118 | -0.000373 | -0.000805 | -0.001582
-0.000934 | 0.000234 | 0.001132 | 0.002439 | 0.003864 | 0.004605 | 0.005201 | 0.005624 | 0.005611 | 0.005503 | 0.005358 | 0.005424 | 0.005037 | 0.004812 | 0.004482 | 0.003622 | 0.003208 | 0.002765 | 0.002304 | 0.001949 | 0.00144 | 0.00108 | 0.000679 | 0.000464 | 0.000478 | 0 | -9.3e-05 | -2.4e-05 | -5.9e-05 | 6e-05 | 0.000125 | 0.000321 | 0.000317 | 0.00011 | -0.000425 | -0.001268
-0.001341 | 4.9e-05 | 0.00125 | 0.002381 | 0.003351 | 0.004206 | 0.004711 | 0.005292 | 0.005506 | 0.00537 | 0.005485 | 0.005309 | 0.004837 | 0.004419 | 0.003822 | 0.002953 | 0.002564 | 0.002275 | 0.001788 | 0.001573 | 0.001159 | 0.000888 | 0.000473 | 0.000233 | 0.000217 | 0 | -7.9e-05 | -2e-06 | 2e-05 | -0.000139 | 0.000154 | 0.0002 | 2.8e-05 | -0.000424 | -0.001069 | -0.001757
-0.001386 | 5.9e-05 | 0.001128 | 0.00203 | 0.003495 | 0.004477 | 0.005032 | 0.005439 | 0.005511 | 0.005306 | 0.005252 | 0.00508 | 0.004804 | 0.004306 | 0.00392 | 0.003137 | 0.002807 | 0.002501 | 0.002154 | 0.001828 | 0.00144 | 0.001007 | 0.000623 | 0.000358 | 0.000499 | 0 | -0.000218 | -0.000273 | -0.000363 | -0.000361 | -0.000308 | -0.00027 | -0.000324 | -0.000522 | -0.000982 | -0.00181
-0.000502 | 0.000772 | 0.001758 | 0.003062 | 0.004171 | 0.004692 | 0.005238 | 0.005537 | 0.005613 | 0.005482 | 0.005459 | 0.005428 | 0.004982 | 0.004758 | 0.004342 | 0.003462 | 0.00295 | 0.002651 | 0.00211 | 0.001773 | 0.001261 | 0.000957 | 0.000537 | 0.000287 | 0.000382 | 0 | -9e-05 | -2.4e-05 | -3.6e-05 | -3.4e-05 | 6.8e-05 | 0.000208 | 6.9e-05 | -0.000249 | -0.000824 | -0.001682
-0.000638 | 0.000833 | 0.002009 | 0.002879 | 0.003719 | 0.004569 | 0.005002 | 0.005547 | 0.005729 | 0.005485 | 0.005608 | 0.005388 | 0.004897 | 0.004343 | 0.003736 | 0.002912 | 0.002505 | 0.002311 | 0.001945 | 0.001618 | 0.00121 | 0.000945 | 0.000513 | 0.000248 | 0.00031 | 0 | -0.000181 | -0.000126 | -0.000167 | -0.000408 | -0.000223 | -0.000227 | -0.000448 | -0.000877 | -0.001442 | -0.002136
-0.000398 | 0.001092 | 0.002074 | 0.003044 | 0.00437 | 0.005151 | 0.005598 | 0.0059 | 0.005871 | 0.005619 | 0.00553 | 0.005378 | 0.005032 | 0.004658 | 0.004368 | 0.003493 | 0.003103 | 0.002717 | 0.002355 | 0.002007 | 0.001489 | 0.001095 | 0.000683 | 0.000379 | 0.000471 | 0 | -0.000209 | -0.000263 | -0.000363 | -0.000401 | -0.000387 | -0.000372 | -0.000462 | -0.000617 | -0.001088 | -0.001949
-0.000101 | 0.001309 | 0.00235 | 0.003504 | 0.004345 | 0.004792 | 0.005235 | 0.005633 | 0.005704 | 0.005501 | 0.005529 | 0.005507 | 0.004908 | 0.004619 | 0.004154 | 0.003293 | 0.00277 | 0.00257 | 0.002045 | 0.001726 | 0.001224 | 0.000922 | 0.000478 | 0.000291 | 0.0004 | 0 | -0.000118 | -8.3e-05 | -0.000149 | -0.000249 | -0.000162 | -0.000103 | -0.000306 | -0.000741 | -0.001343 | -0.002121
-0.000297 | 0.001343 | 0.002487 | 0.003225 | 0.004187 | 0.004998 | 0.005341 | 0.005847 | 0.005889 | 0.005645 | 0.005695 | 0.00544 | 0.005011 | 0.004443 | 0.003902 | 0.003097 | 0.002704 | 0.002472 | 0.002108 | 0.001825 | 0.001319 | 0.00109 | 0.000564 | 0.000298 | 0.000325 | 0 | -0.000231 | -0.000258 | -0.000358 | -0.000593 | -0.00048 | -0.000588 | -0.000801 | -0.001152 | -0.001696 | -0.002409
0.000221 | 0.001778 | 0.002727 | 0.003773 | 0.004893 | 0.005421 | 0.00578 | 0.006051 | 0.006001 | 0.005729 | 0.00564 | 0.005549 | 0.00506 | 0.004752 | 0.004478 | 0.003577 | 0.003212 | 0.002788 | 0.002368 | 0.002016 | 0.001417 | 0.001029 | 0.000604 | 0.000365 | 0.000468 | 0 | -0.000274 | -0.000311 | -0.00044 | -0.000444 | -0.000526 | -0.000513 | -0.000676 | -0.000846 | -0.001382 | -0.002204
0.000194 | 0.001827 | 0.002933 | 0.003897 | 0.004608 | 0.005093 | 0.005458 | 0.005883 | 0.005942 | 0.00574 | 0.00576 | 0.005683 | 0.005061 | 0.004688 | 0.004114 | 0.003242 | 0.002798 | 0.002536 | 0.002091 | 0.001765 | 0.001209 | 0.000959 | 0.000529 | 0.000297 | 0.000308 | 0 | -0.000232 | -0.000192 | -0.00033 | -0.000488 | -0.000448 | -0.000479 | -0.000743 | -0.001204 | -0.001737 | -0.002508
3.1e-05 | 0.001764 | 0.002859 | 0.003662 | 0.004683 | 0.005397 | 0.005762 | 0.006138 | 0.006115 | 0.005829 | 0.005844 | 0.005594 | 0.005141 | 0.004655 | 0.004234 | 0.003357 | 0.003056 | 0.00269 | 0.002327 | 0.002046 | 0.001512 | 0.001214 | 0.000671 | 0.000406 | 0.000409 | 0 | -0.000274 | -0.000354 | -0.000487 | -0.000699 | -0.000632 | -0.000804 | -0.000961 | -0.001254 | -0.001745 | -0.002514
0.000772 | 0.002311 | 0.003239 | 0.004322 | 0.005277 | 0.005684 | 0.005951 | 0.006271 | 0.00621 | 0.005948 | 0.005883 | 0.005858 | 0.005282 | 0.004977 | 0.004685 | 0.003767 | 0.003286 | 0.002961 | 0.002442 | 0.002082 | 0.001447 | 0.001131 | 0.000689 | 0.000423 | 0.000486 | 0 | -0.00025 | -0.000279 | -0.000415 | -0.000486 | -0.000496 | -0.00052 | -0.000713 | -0.000981 | -0.001525 | -0.002315
0.000949 | 0.002499 | 0.003574 | 0.004362 | 0.005061 | 0.005566 | 0.005934 | 0.00634 | 0.006354 | 0.00609 | 0.006136 | 0.005973 | 0.005399 | 0.004911 | 0.004372 | 0.003501 | 0.003044 | 0.002761 | 0.00231 | 0.002024 | 0.001412 | 0.001143 | 0.000708 | 0.000429 | 0.000379 | 0 | -0.000259 | -0.000264 | -0.000425 | -0.000614 | -0.000555 | -0.000635 | -0.000888 | -0.001329 | -0.001844 | -0.002539
0.001337 | 0.002789 | 0.003681 | 0.004482 | 0.005507 | 0.006075 | 0.006375 | 0.006706 | 0.006652 | 0.006332 | 0.006271 | 0.006047 | 0.005568 | 0.005179 | 0.004787 | 0.003901 | 0.003497 | 0.003136 | 0.002685 | 0.002304 | 0.001732 | 0.001336 | 0.000823 | 0.000521 | 0.000461 | 0 | -0.000325 | -0.000421 | -0.000546 | -0.000693 | -0.000647 | -0.000741 | -0.000886 | -0.001122 | -0.001602 | -0.002338
0.001981 | 0.003175 | 0.004034 | 0.00499 | 0.005779 | 0.006137 | 0.006433 | 0.006757 | 0.006721 | 0.006428 | 0.006431 | 0.006347 | 0.005731 | 0.005338 | 0.004976 | 0.004053 | 0.003554 | 0.003158 | 0.002642 | 0.002268 | 0.001598 | 0.00126 | 0.000853 | 0.000487 | 0.000513 | 0 | -0.000289 | -0.000313 | -0.000464 | -0.000547 | -0.000507 | -0.000523 | -0.000711 | -0.001043 | -0.001555 | -0.00228
0.002242 | 0.003409 | 0.004302 | 0.005005 | 0.005765 | 0.006288 | 0.006643 | 0.007013 | 0.006976 | 0.006687 | 0.006697 | 0.006503 | 0.005935 | 0.005384 | 0.004904 | 0.004022 | 0.00359 | 0.003245 | 0.002742 | 0.002395 | 0.001775 | 0.001448 | 0.000897 | 0.000564 | 0.000472 | 0 | -0.000309 | -0.000364 | -0.00051 | -0.000711 | -0.000615 | -0.000685 | -0.0009 | -0.001238 | -0.001701 | -0.002416
0.001998 | 0.002988 | 0.003886 | 0.004536 | 0.005129 | 0.005461 | 0.005673 | 0.005968 | 0.005966 | 0.005616 | 0.005659 | 0.005482 | 0.004924 | 0.004472 | 0.004174 | 0.00352 | 0.0032 | 0.002916 | 0.002562 | 0.002245 | 0.001686 | 0.001353 | 0.000946 | 0.000587 | 0.000556 | 0 | -0.000367 | -0.000443 | -0.00062 | -0.000779 | -0.000733 | -0.000766 | -0.00099 | -0.001297 | -0.001701 | -0.002223
0.002297 | 0.003273 | 0.004024 | 0.004721 | 0.005438 | 0.005774 | 0.005922 | 0.006141 | 0.006012 | 0.005699 | 0.005599 | 0.005468 | 0.004948 | 0.004643 | 0.004351 | 0.003652 | 0.003342 | 0.003028 | 0.002673 | 0.002326 | 0.001816 | 0.001415 | 0.000926 | 0.000597 | 0.000495 | 0 | -0.000403 | -0.000493 | -0.000635 | -0.000763 | -0.000708 | -0.000774 | -0.000885 | -0.001113 | -0.001521 | -0.002142
0.002355 | 0.003326 | 0.004133 | 0.004906 | 0.005464 | 0.005714 | 0.005834 | 0.006069 | 0.00596 | 0.005683 | 0.005695 | 0.005545 | 0.004919 | 0.00464 | 0.004398 | 0.003691 | 0.003307 | 0.003003 | 0.002577 | 0.002244 | 0.001667 | 0.001381 | 0.000898 | 0.000546 | 0.000469 | 0 | -0.000361 | -0.000458 | -0.000534 | -0.000663 | -0.000631 | -0.000682 | -0.000865 | -0.001108 | -0.001587 | -0.002142
0.002401 | 0.00346 | 0.004256 | 0.004832 | 0.00544 | 0.00573 | 0.005896 | 0.006137 | 0.006026 | 0.005723 | 0.005669 | 0.005517 | 0.004961 | 0.004557 | 0.004285 | 0.003655 | 0.003295 | 0.003003 | 0.002665 | 0.002275 | 0.001756 | 0.001383 | 0.000969 | 0.000595 | 0.000479 | 0 | -0.000417 | -0.000498 | -0.000694 | -0.000851 | -0.000838 | -0.000871 | -0.001079 | -0.001354 | -0.001718 | -0.002262
0.002343 | 0.003372 | 0.004217 | 0.005049 | 0.005713 | 0.005975 | 0.006069 | 0.006269 | 0.006082 | 0.005722 | 0.00569 | 0.005539 | 0.004965 | 0.004685 | 0.004439 | 0.003764 | 0.003398 | 0.003081 | 0.002684 | 0.00233 | 0.001776 | 0.0014 | 0.000907 | 0.000622 | 0.000478 | 0 | -0.000384 | -0.000517 | -0.000633 | -0.000755 | -0.000769 | -0.000826 | -0.000984 | -0.001177 | -0.001616 | -0.002169
0.002357 | 0.003387 | 0.004212 | 0.004891 | 0.005388 | 0.005587 | 0.00567 | 0.005904 | 0.005808 | 0.0055 | 0.005507 | 0.005353 | 0.00476 | 0.004458 | 0.004192 | 0.003529 | 0.003168 | 0.002941 | 0.002585 | 0.002226 | 0.001657 | 0.001361 | 0.000871 | 0.000563 | 0.000463 | 0 | -0.000365 | -0.000454 | -0.000613 | -0.000763 | -0.00078 | -0.000881 | -0.001088 | -0.001367 | -0.001813 | -0.002321
0.002681 | 0.003762 | 0.00461 | 0.00522 | 0.005761 | 0.005959 | 0.00605 | 0.006266 | 0.00612 | 0.005786 | 0.005724 | 0.005562 | 0.005007 | 0.004634 | 0.004409 | 0.003777 | 0.003416 | 0.003106 | 0.002722 | 0.002338 | 0.001775 | 0.001432 | 0.000962 | 0.000625 | 0.000486 | 0 | -0.0004 | -0.000511 | -0.000658 | -0.000847 | -0.000843 | -0.000978 | -0.001147 | -0.001385 | -0.001769 | -0.002302
0.002709 | 0.003851 | 0.00467 | 0.005344 | 0.005856 | 0.006028 | 0.006059 | 0.00625 | 0.006078 | 0.005735 | 0.005708 | 0.005546 | 0.004953 | 0.004633 | 0.004381 | 0.003731 | 0.003362 | 0.003048 | 0.002646 | 0.002293 | 0.001711 | 0.001356 | 0.000884 | 0.000566 | 0.000448 | 0 | -0.000389 | -0.000498 | -0.000656 | -0.000808 | -0.000825 | -0.000944 | -0.001125 | -0.001393 | -0.001797 | -0.002345
0.00271 | 0.00387 | 0.004782 | 0.005387 | 0.005827 | 0.005985 | 0.006038 | 0.006229 | 0.006091 | 0.005757 | 0.005727 | 0.005551 | 0.00497 | 0.004544 | 0.004318 | 0.00369 | 0.00332 | 0.003014 | 0.002647 | 0.002268 | 0.001715 | 0.001382 | 0.000899 | 0.000565 | 0.000455 | 0 | -0.000399 | -0.000527 | -0.000696 | -0.000882 | -0.000913 | -0.00104 | -0.001241 | -0.001482 | -0.001899 | -0.002404
0.002856 | 0.004008 | 0.004863 | 0.005534 | 0.005963 | 0.006088 | 0.006122 | 0.006287 | 0.006111 | 0.005763 | 0.005698 | 0.005534 | 0.004934 | 0.00462 | 0.00442 | 0.003704 | 0.003345 | 0.003042 | 0.002644 | 0.002264 | 0.001732 | 0.001392 | 0.000942 | 0.000589 | 0.00046 | 0 | -0.000369 | -0.000511 | -0.000686 | -0.000872 | -0.000883 | -0.001038 | -0.001214 | -0.00146 | -0.001858 | -0.002392
0.002814 | 0.00402 | 0.004921 | 0.00555 | 0.005949 | 0.006054 | 0.006083 | 0.006241 | 0.006072 | 0.005735 | 0.005707 | 0.005521 | 0.004889 | 0.004496 | 0.004258 | 0.003675 | 0.00335 | 0.002998 | 0.002627 | 0.002267 | 0.001662 | 0.001358 | 0.000881 | 0.000535 | 0.000455 | 0 | -0.000412 | -0.000565 | -0.000728 | -0.000918 | -0.000967 | -0.001097 | -0.001316 | -0.001565 | -0.001974 | -0.00247
0.002925 | 0.004155 | 0.005016 | 0.005667 | 0.006062 | 0.006164 | 0.006171 | 0.006308 | 0.006127 | 0.005717 | 0.005656 | 0.005476 | 0.004904 | 0.004584 | 0.004352 | 0.0037 | 0.003324 | 0.003007 | 0.00262 | 0.002236 | 0.001724 | 0.001362 | 0.000903 | 0.000573 | 0.000425 | 0 | -0.000394 | -0.000552 | -0.000722 | -0.000921 | -0.000967 | -0.001126 | -0.001329 | -0.001561 | -0.001951 | -0.00246
0.002832 | 0.004092 | 0.005051 | 0.005672 | 0.005998 | 0.006014 | 0.005988 | 0.006138 | 0.006007 | 0.005639 | 0.005631 | 0.005426 | 0.004805 | 0.004459 | 0.004242 | 0.003579 | 0.003222 | 0.002909 | 0.002529 | 0.002182 | 0.001616 | 0.001295 | 0.000849 | 0.000511 | 0.00043 | 0 | -0.000403 | -0.000529 | -0.000711 | -0.000921 | -0.00097 | -0.001136 | -0.001338 | -0.001618 | -0.00203 | -0.002524
0.002803 | 0.004134 | 0.004994 | 0.005538 | 0.005924 | 0.006042 | 0.00605 | 0.006151 | 0.005997 | 0.005587 | 0.005536 | 0.005335 | 0.004797 | 0.00441 | 0.004234 | 0.003575 | 0.003226 | 0.00294 | 0.002548 | 0.002213 | 0.001651 | 0.001334 | 0.000874 | 0.000537 | 0.000439 | 0 | -0.00036 | -0.000532 | -0.000725 | -0.000953 | -0.001012 | -0.001186 | -0.001398 | -0.001628 | -0.002013 | -0.002487
0.002881 | 0.004176 | 0.005069 | 0.005726 | 0.006082 | 0.006095 | 0.006056 | 0.006148 | 0.00599 | 0.005613 | 0.005578 | 0.005399 | 0.004789 | 0.00448 | 0.004296 | 0.003637 | 0.003233 | 0.002905 | 0.002487 | 0.002152 | 0.001575 | 0.001249 | 0.000816 | 0.000496 | 0.000415 | 0 | -0.000348 | -0.000486 | -0.000649 | -0.000827 | -0.000901 | -0.001104 | -0.001301 | -0.001539 | -0.001955 | -0.002466
0.002564 | 0.003923 | 0.004844 | 0.005323 | 0.005587 | 0.005669 | 0.005668 | 0.005856 | 0.005737 | 0.005428 | 0.00539 | 0.005203 | 0.004589 | 0.004243 | 0.003972 | 0.003355 | 0.003076 | 0.002747 | 0.002425 | 0.002123 | 0.001545 | 0.001274 | 0.000801 | 0.000509 | 0.0004 | 0 | -0.000381 | -0.000525 | -0.000735 | -0.000921 | -0.001043 | -0.00123 | -0.001463 | -0.001701 | -0.002106 | -0.00254
0.002544 | 0.003929 | 0.004923 | 0.005571 | 0.005972 | 0.006029 | 0.005982 | 0.006087 | 0.005853 | 0.005446 | 0.005403 | 0.005224 | 0.004631 | 0.004297 | 0.004137 | 0.00348 | 0.003171 | 0.002887 | 0.002547 | 0.002186 | 0.001625 | 0.00128 | 0.000869 | 0.000511 | 0.000416 | 0 | -0.000386 | -0.000533 | -0.000742 | -0.000968 | -0.001076 | -0.001237 | -0.001437 | -0.001611 | -0.001964 | -0.002452
0.002839 | 0.004143 | 0.005054 | 0.005704 | 0.005921 | 0.005904 | 0.005797 | 0.005939 | 0.005732 | 0.005376 | 0.005343 | 0.005148 | 0.004561 | 0.00423 | 0.00399 | 0.003342 | 0.002987 | 0.002709 | 0.002327 | 0.002042 | 0.001477 | 0.001201 | 0.00076 | 0.000443 | 0.000376 | 0 | -0.000342 | -0.000495 | -0.000637 | -0.000847 | -0.000944 | -0.001133 | -0.001343 | -0.001601 | -0.002011 | -0.00243
0.002747 | 0.00413 | 0.005103 | 0.005545 | 0.00581 | 0.005884 | 0.005833 | 0.00595 | 0.005818 | 0.005412 | 0.005365 | 0.005126 | 0.004573 | 0.004181 | 0.003936 | 0.003312 | 0.003014 | 0.002749 | 0.002419 | 0.002098 | 0.001535 | 0.001262 | 0.000821 | 0.000526 | 0.000413 | 0 | -0.000375 | -0.000528 | -0.000776 | -0.000994 | -0.0011 | -0.001289 | -0.001542 | -0.001759 | -0.002092 | -0.002532
0.002939 | 0.004225 | 0.00505 | 0.00567 | 0.006045 | 0.005993 | 0.005871 | 0.005956 | 0.005708 | 0.005272 | 0.005235 | 0.005009 | 0.004449 | 0.004223 | 0.004103 | 0.003408 | 0.003119 | 0.002826 | 0.002405 | 0.002121 | 0.001512 | 0.001221 | 0.000777 | 0.000485 | 0.000399 | 0 | -0.000353 | -0.000529 | -0.000702 | -0.000903 | -0.000995 | -0.001197 | -0.001368 | -0.001531 | -0.001872 | -0.002343
0.002799 | 0.004148 | 0.005102 | 0.005671 | 0.005789 | 0.005695 | 0.005651 | 0.00576 | 0.005606 | 0.005305 | 0.005269 | 0.005076 | 0.004418 | 0.004038 | 0.003764 | 0.003126 | 0.002788 | 0.002506 | 0.002136 | 0.001897 | 0.001355 | 0.001046 | 0.000716 | 0.000413 | 0.000349 | 0 | -0.000313 | -0.000473 | -0.000654 | -0.000891 | -0.000963 | -0.001205 | -0.001453 | -0.001722 | -0.002125 | -0.002535
0.002886 | 0.004272 | 0.005173 | 0.005566 | 0.00587 | 0.005909 | 0.005866 | 0.005968 | 0.005762 | 0.005344 | 0.00525 | 0.005022 | 0.004487 | 0.004095 | 0.003881 | 0.003308 | 0.003017 | 0.002713 | 0.002459 | 0.002094 | 0.001591 | 0.001231 | 0.000817 | 0.000457 | 0.000401 | 0 | -0.000385 | -0.000555 | -0.000802 | -0.001063 | -0.001154 | -0.001355 | -0.00156 | -0.001723 | -0.002061 | -0.002473
0.003043 | 0.004296 | 0.005127 | 0.005806 | 0.006085 | 0.005952 | 0.005779 | 0.005827 | 0.005582 | 0.00517 | 0.005154 | 0.004947 | 0.004318 | 0.004181 | 0.003985 | 0.003281 | 0.002949 | 0.002658 | 0.002242 | 0.001952 | 0.001374 | 0.001099 | 0.000666 | 0.000388 | 0.000327 | 0 | -0.000322 | -0.000498 | -0.000675 | -0.0009 | -0.001026 | -0.001191 | -0.001357 | -0.001597 | -0.001955 | -0.002374
0.002981 | 0.004399 | 0.005401 | 0.005781 | 0.005794 | 0.005751 | 0.005667 | 0.005844 | 0.005667 | 0.005309 | 0.005265 | 0.004995 | 0.004405 | 0.003864 | 0.003626 | 0.003004 | 0.002701 | 0.002449 | 0.002121 | 0.001825 | 0.001348 | 0.001095 | 0.000754 | 0.000392 | 0.000374 | 0 | -0.000333 | -0.000484 | -0.000717 | -0.000958 | -0.001088 | -0.001359 | -0.001635 | -0.001946 | -0.002274 | -0.002631
0.003348 | 0.004682 | 0.005495 | 0.005956 | 0.006273 | 0.006262 | 0.006112 | 0.006157 | 0.005824 | 0.005356 | 0.005263 | 0.004955 | 0.004433 | 0.00421 | 0.004053 | 0.003453 | 0.003175 | 0.002819 | 0.00256 | 0.002138 | 0.001602 | 0.001268 | 0.000757 | 0.000448 | 0.000465 | 0 | -0.000362 | -0.000593 | -0.000839 | -0.001073 | -0.001254 | -0.001422 | -0.001609 | -0.001695 | -0.002016 | -0.002476
0.003251 | 0.004567 | 0.005414 | 0.006065 | 0.006128 | 0.005905 | 0.005729 | 0.005791 | 0.005529 | 0.005212 | 0.005199 | 0.004977 | 0.004313 | 0.004016 | 0.003807 | 0.003149 | 0.00273 | 0.002536 | 0.002021 | 0.001798 | 0.001286 | 0.000985 | 0.000628 | 0.000339 | 0.000274 | 0 | -0.000304 | -0.00047 | -0.000658 | -0.000902 | -0.001068 | -0.001308 | -0.001484 | -0.0018 | -0.00214 | -0.002557
0.003188 | 0.004677 | 0.005654 | 0.00593 | 0.006007 | 0.005995 | 0.005868 | 0.006002 | 0.005805 | 0.005368 | 0.005267 | 0.004959 | 0.004431 | 0.0039 | 0.003594 | 0.003026 | 0.002799 | 0.002476 | 0.00226 | 0.001908 | 0.001407 | 0.001143 | 0.000713 | 0.00042 | 0.000376 | 0 | -0.000361 | -0.000534 | -0.000841 | -0.001121 | -0.001318 | -0.001596 | -0.001882 | -0.002136 | -0.00249 | -0.002799
0.003711 | 0.004987 | 0.005743 | 0.006265 | 0.006533 | 0.006377 | 0.006154 | 0.006136 | 0.005842 | 0.005331 | 0.00513 | 0.004959 | 0.004397 | 0.00426 | 0.004096 | 0.003452 | 0.003135 | 0.002804 | 0.002506 | 0.002118 | 0.001586 | 0.001207 | 0.000795 | 0.000432 | 0.000422 | 0 | -0.00035 | -0.00054 | -0.000837 | -0.001093 | -0.001249 | -0.00145 | -0.001583 | -0.001762 | -0.002021 | -0.002509
0.003555 | 0.004917 | 0.005859 | 0.006398 | 0.00626 | 0.006084 | 0.0058 | 0.005882 | 0.005646 | 0.005332 | 0.00528 | 0.005041 | 0.004412 | 0.003961 | 0.003693 | 0.002957 | 0.002636 | 0.002418 | 0.002015 | 0.001786 | 0.001291 | 0.001065 | 0.000625 | 0.000383 | 0.000327 | 0 | -0.000323 | -0.000508 | -0.000749 | -0.000976 | -0.001211 | -0.001487 | -0.001766 | -0.002072 | -0.002448 | -0.002776
0.003622 | 0.005136 | 0.006037 | 0.00623 | 0.006394 | 0.006315 | 0.006163 | 0.00622 | 0.006046 | 0.005559 | 0.005315 | 0.005034 | 0.004532 | 0.00402 | 0.003838 | 0.00331 | 0.003019 | 0.002681 | 0.002455 | 0.002099 | 0.001569 | 0.00122 | 0.000793 | 0.000485 | 0.000421 | 0 | -0.000413 | -0.000637 | -0.000984 | -0.00126 | -0.001443 | -0.0017 | -0.002001 | -0.002115 | -0.002479 | -0.002808
0.004286 | 0.005461 | 0.006154 | 0.006769 | 0.006846 | 0.006538 | 0.006263 | 0.00621 | 0.005799 | 0.005271 | 0.005258 | 0.005011 | 0.004366 | 0.004269 | 0.004164 | 0.003442 | 0.003144 | 0.002808 | 0.002398 | 0.002083 | 0.001437 | 0.001174 | 0.000641 | 0.000398 | 0.000392 | 0 | -0.00036 | -0.000582 | -0.000815 | -0.001068 | -0.001224 | -0.001429 | -0.001599 | -0.001795 | -0.002087 | -0.002457
0.003797 | 0.005218 | 0.006201 | 0.006481 | 0.00631 | 0.006149 | 0.005903 | 0.005981 | 0.005847 | 0.005492 | 0.005374 | 0.005117 | 0.004502 | 0.003882 | 0.003501 | 0.002974 | 0.002662 | 0.002414 | 0.002051 | 0.001747 | 0.001359 | 0.001063 | 0.0007 | 0.000437 | 0.000299 | 0 | -0.000387 | -0.000573 | -0.000873 | -0.001161 | -0.00134 | -0.001716 | -0.001944 | -0.002346 | -0.002639 | -0.002913
0.004174 | 0.005529 | 0.006274 | 0.006583 | 0.006814 | 0.006739 | 0.006398 | 0.006467 | 0.006063 | 0.005556 | 0.005344 | 0.00513 | 0.004524 | 0.004306 | 0.004129 | 0.003502 | 0.003244 | 0.002883 | 0.002644 | 0.002245 | 0.001721 | 0.001362 | 0.000886 | 0.000546 | 0.000544 | 0 | -0.00038 | -0.000629 | -0.000934 | -0.001196 | -0.001348 | -0.001577 | -0.001875 | -0.001847 | -0.00213 | -0.00254
0.004306 | 0.005431 | 0.006192 | 0.006772 | 0.006727 | 0.006401 | 0.006087 | 0.006013 | 0.005816 | 0.00535 | 0.005408 | 0.005076 | 0.004431 | 0.004204 | 0.004035 | 0.003442 | 0.003064 | 0.002716 | 0.002341 | 0.001935 | 0.001449 | 0.001111 | 0.000622 | 0.000381 | 0.000334 | 0 | -0.000385 | -0.000544 | -0.000744 | -0.001052 | -0.001142 | -0.001341 | -0.001555 | -0.001861 | -0.002181 | -0.002455
0.003826 | 0.005275 | 0.006213 | 0.006441 | 0.006368 | 0.006269 | 0.006075 | 0.006167 | 0.005958 | 0.005541 | 0.005488 | 0.005073 | 0.004598 | 0.00403 | 0.003672 | 0.003098 | 0.002771 | 0.002564 | 0.002236 | 0.001956 | 0.001464 | 0.001234 | 0.0008 | 0.000496 | 0.000459 | 0 | -0.000384 | -0.000573 | -0.000859 | -0.001125 | -0.001274 | -0.001625 | -0.001894 | -0.002158 | -0.002475 | -0.002752
0.004171 | 0.00545 | 0.006102 | 0.006581 | 0.006845 | 0.006684 | 0.006394 | 0.006383 | 0.005977 | 0.005451 | 0.005282 | 0.005138 | 0.004518 | 0.004424 | 0.004265 | 0.003715 | 0.00334 | 0.003005 | 0.002787 | 0.002281 | 0.001705 | 0.00139 | 0.000842 | 0.000517 | 0.000441 | 0 | -0.000437 | -0.000622 | -0.000868 | -0.001098 | -0.001225 | -0.001354 | -0.001542 | -0.001489 | -0.001818 | -0.002195
0.004286 | 0.005371 | 0.006144 | 0.006694 | 0.00651 | 0.006251 | 0.005932 | 0.006028 | 0.005779 | 0.005414 | 0.005455 | 0.005179 | 0.00452 | 0.004097 | 0.00387 | 0.00321 | 0.002885 | 0.002637 | 0.002117 | 0.001908 | 0.00146 | 0.001111 | 0.0006 | 0.000413 | 0.000418 | 0 | -0.000346 | -0.000503 | -0.000742 | -0.000999 | -0.001098 | -0.001283 | -0.001469 | -0.001846 | -0.002112 | -0.002438
0.003552 | 0.005069 | 0.005963 | 0.006164 | 0.006356 | 0.006288 | 0.006187 | 0.006256 | 0.006014 | 0.005604 | 0.005372 | 0.005127 | 0.004561 | 0.00408 | 0.003774 | 0.003265 | 0.002946 | 0.002622 | 0.002375 | 0.002022 | 0.001576 | 0.001167 | 0.000867 | 0.000508 | 0.000288 | 0 | -0.00054 | -0.000722 | -0.000899 | -0.001209 | -0.001402 | -0.001618 | -0.001944 | -0.00198 | -0.00228 | -0.002625