## Moorings
Ref Des | Serial Number | Deployment Number | Anchor Launch Date | Anchor Launch Time | Recover Date | Latitude | Longitude | Water Depth | Cruise Number | Notes
CP02PMUO | CP02PMUO-00005 | 5 | 2015-04-30 | 16:56 |  | 39° 56.497' N | 70° 46.851' W | 452 | AT-27 |  | 39.9416 | -70.7809

## Asset_Cal_Info
Ref Des | Mooring Serial Number | Deployment Number | Sensor Serial Number | Calibration Cofficient Name | Calibration Cofficient Value
CP02PMUO-RII01-02-ADCPTL000 | CP02PMUO-00005 | 5 | 18446 | CC_depth | 427.37
CP02PMUO-RII01-02-ADCPTL000 | CP02PMUO-00005 | 5 | 18446 | CC_latitude | 39.943
CP02PMUO-RII01-02-ADCPTL000 | CP02PMUO-00005 | 5 | 18446 | CC_longitude | -70.77
The DOFST serial number is a placekeeper used until the correct serial number is found or defined
CP02PMUO-WFP01-02-DOFSTK000 | CP02PMUO-00005 | 5 | PMUO-00005-DOFST | CC_frequency_offset | -847.09 | Located in the instrument .cal file under SBE43F_Cal_Files in Platform Records as FOFFSET=
CP02PMUO-WFP01-02-DOFSTK000 | CP02PMUO-00005 | 5 | PMUO-00005-DOFST | CC_latitude | 39.943
CP02PMUO-WFP01-02-DOFSTK000 | CP02PMUO-00005 | 5 | PMUO-00005-DOFST | CC_longitude | -70.77
CP02PMUO-WFP01-02-DOFSTK000 | CP02PMUO-00005 | 5 | PMUO-00005-DOFST | CC_oxygen_signal_slope | 0.00026792 | Located in the instrument .cal file under SBE43F_Cal_Files in Platform Records as SOC=
CP02PMUO-WFP01-02-DOFSTK000 | CP02PMUO-00005 | 5 | PMUO-00005-DOFST | CC_residual_temperature_correction_factor_a | -0.0031055 | Located in the instrument .cal file under SBE43F_Cal_Files in Platform Records as A=
CP02PMUO-WFP01-02-DOFSTK000 | CP02PMUO-00005 | 5 | PMUO-00005-DOFST | CC_residual_temperature_correction_factor_b | 0.00018441 | Located in the instrument .cal file under SBE43F_Cal_Files in Platform Records as B=
CP02PMUO-WFP01-02-DOFSTK000 | CP02PMUO-00005 | 5 | PMUO-00005-DOFST | CC_residual_temperature_correction_factor_c | -3.2971e-06 | Located in the instrument .cal file under SBE43F_Cal_Files in Platform Records as C=
CP02PMUO-WFP01-02-DOFSTK000 | CP02PMUO-00005 | 5 | PMUO-00005-DOFST | CC_residual_temperature_correction_factor_e | 0.036 | Located in the instrument .cal file under SBE43F_Cal_Files in Platform Records as E=
CP02PMUO-WFP01-03-CTDPFK000 | CP02PMUO-00005 | 5 | 127 | CC_latitude | 39.943
CP02PMUO-WFP01-03-CTDPFK000 | CP02PMUO-00005 | 5 | 127 | CC_longitude | -70.77
CP02PMUO-WFP01-01-VEL3DK000 | CP02PMUO-00005 | 5 | 100033 | CC_lat | 39.943
CP02PMUO-WFP01-01-VEL3DK000 | CP02PMUO-00005 | 5 | 100033 | CC_lon | -70.77
CP02PMUO-WFP01-04-FLORTK000 | CP02PMUO-00005 | 5 | 1100 | CC_angular_resolution | 1.08 | Constant
CP02PMUO-WFP01-04-FLORTK000 | CP02PMUO-00005 | 5 | 1100 | CC_dark_counts_cdom | 49 | Measured signal output of fluormeter in clean water with black tape over the detector [counts] Found in the ECO CDOMFluorometer Characterization Sheet or QCT capture file as M3d
CP02PMUO-WFP01-04-FLORTK000 | CP02PMUO-00005 | 5 | 1100 | CC_dark_counts_chlorophyll_a | 51 | Measured signal output of fluormeter in clean water with black tape over the detector [counts] Found in the ECO Chlorophyll Fluorometer Characterization Sheet or QCT capture file as M2d
CP02PMUO-WFP01-04-FLORTK000 | CP02PMUO-00005 | 5 | 1100 | CC_dark_counts_volume_scatter | 50 | Multiplier [m^-1 sr^-1 counts^-1] Found in the Sattering Meter Calibration Sheet or QCT capture file as M1s
CP02PMUO-WFP01-04-FLORTK000 | CP02PMUO-00005 | 5 | 1100 | CC_depolarization_ratio | 0.039 | Constant
CP02PMUO-WFP01-04-FLORTK000 | CP02PMUO-00005 | 5 | 1100 | CC_measurement_wavelength | 700 | Constant
CP02PMUO-WFP01-04-FLORTK000 | CP02PMUO-00005 | 5 | 1100 | CC_scale_factor_cdom | 0.0904 | Multiplier [ppb counts^-1] ECO CDOMFluorometer Characterization Sheet or QCT capture file as M3s
CP02PMUO-WFP01-04-FLORTK000 | CP02PMUO-00005 | 5 | 1100 | CC_scale_factor_chlorophyll_a | 0.0121 | Multiplier [ug L^-1 counts^-1] Found in the ECO Chlorophyll Fluorometer Characterization Sheet or QCT capture file as M2s
CP02PMUO-WFP01-04-FLORTK000 | CP02PMUO-00005 | 5 | 1100 | CC_scale_factor_volume_scatter | 3.62e-06 | Multiplier [m^-1 sr^-1 counts^-1] Found in the Sattering Meter Calibration Sheet or QCT capture file as M1s
CP02PMUO-WFP01-04-FLORTK000 | CP02PMUO-00005 | 5 | 1100 | CC_scattering_angle | 117 | Constant
CP02PMUO-WFP01-05-PARADK000 | CP02PMUO-00005 | 5 | 20467 | CC_dark_offset | 1.4 | Located in the calibration certificate for QSP-2200, under Probe Output Voltage, after Probe Dark (mV)
CP02PMUO-WFP01-05-PARADK000 | CP02PMUO-00005 | 5 | 20467 | CC_scale_wet | 1.01e-17 | Located in the calibration certificate for QSP-2200, under Calibration Factors, after Wet (Volts/(quanta/cm2-sec))
CP02PMUO-SBS01-00-STCENG000 | CP02PMUO-00005 | 5 | PMUO-00005-STC |  |  | This serial number is a placekeeper used until the correct serial number is found or defined
CP02PMUO-SBS01-00-RTE000000 | CP02PMUO-00005 | 5 | PMUO-00005-RTE |  |  | This serial number is a placekeeper used until the correct serial number is found or defined
CP02PMUO-WFP01-00-WFPENG000 | CP02PMUO-00005 | 5 | 13103-04
CP02PMUO-SBS01-01-MOPAK0000 | CP02PMUO-00005 | 5 | PMUO-00005-MOPAK |  |  | This serial number is a placekeeper used until the correct serial number is found or defined