## Moorings
Ref Des | Serial Number | Deployment Number | Anchor Launch Date | Anchor Launch Time | Recover Date | Latitude | Longitude | Water Depth | Cruise Number | Notes
CE04OSPD | CE04OSPD-0000# | 1 | 2014-08-10 | 5:56 |  | 45° 49.782' N | 129° 45.5419' W | 2604 m | TN-313 |  | 45.8297 | -129.759
DO NOT CHANGE | Insert last digit (same as deployment number) | Insert number of times this particular platform has been deployed | Replace this date with date this particular platform was deployed - format is important | Replace this time with time this particular platform was deployed | Replace this date with date this particular platform was recovered - if no recovery date available, leave it blank; be sure recovery date from deployment does not overlap launch date for deployment n+1 | Replace this latitude with latitude this particular platform was deployed to | Replace this longitude with longitude this particular platform was deployed to | If available, use actual water depth of deployed platform (it may vary by several meters). Otherwise, use this measurement. | Replace this cruise number with cruise number involved in deploying this particular platform |  | DO NOT CHANGE This value is Latitude (cell G2) converted to decimal format. Copy this value (not the formula) to the appropriate cell(s) on the Asset Cal Info tab. | DO NOT CHANGE This value is Longitude (cell H2) converted to decimal format. Copy this value (not the formula) to the appropriate cell(s) on the Asset Cal Info tab.
Format: Use degrees, minutes (3 decimal places), + compass direction - the minute symbol is the key next to the return, not the one next to the number 1 - the degree symbol (°) is created by holding down ALT, and then, using the number pad, typing 0176

## Asset_Cal_Info
Ref Des | Mooring Serial Number | Deployment Number | Sensor Serial Number | Calibration Cofficient Name | Calibration Cofficient Value | Notes
CE04OSPD-DP01B-01-CTDPFL105 | CE04OSPD-0000# | 1 | 0137 | CC_lat | 45.8297 | Depth
CE04OSPD-DP01B-01-CTDPFL105 | CE04OSPD-0000# | 1 | 0137 | CC_lon | -129.759
Compute the L2 PRACSAL data product from CTD
CE04OSPD-DP01B-02-VEL3DA105 | CE04OSPD-0000# | 1 | 1130 | CC_lat | 45.8297 | Depth
CE04OSPD-DP01B-02-VEL3DA105 | CE04OSPD-0000# | 1 | 1130 | CC_lon | -129.759
CE04OSPD-DP01B-02-VEL3DA105 | CE04OSPD-0000# | 1 | 1130 | CC_hdg_cal | [335,20,65,110,155,200,245,290]
CE04OSPD-DP01B-02-VEL3DA105 | CE04OSPD-0000# | 1 | 1130 | CC_hx_cal | [0.4,0.44,0.25,-0.04,-0.28,-0.31,-0.1,0.19]
CE04OSPD-DP01B-02-VEL3DA105 | CE04OSPD-0000# | 1 | 1130 | CC_hy_cal | [-0.1,0.18,0.42,0.47,0.29,-0.01,-0.26,-0.29]
CE04OSPD-DP01B-04-FLNTUA103 | CE04OSPD-0000# | 1 | FLNTURTD-3397 | CC_scale_factor_volume_scatter | 0 | Not Available. Calibrated for Nephelometric Turbidity.
CE04OSPD-DP01B-04-FLNTUA103 | CE04OSPD-0000# | 1 | FLNTURTD-3397 | CC_dark_counts_volume_scatter | 0 | Not Available. Calibrated for Nephelometric Turbidity.
CE04OSPD-DP01B-04-FLNTUA103 | CE04OSPD-0000# | 1 | FLNTURTD-3397 | CC_scale_factor_chlorophyll_a | 0.0121
CE04OSPD-DP01B-04-FLNTUA103 | CE04OSPD-0000# | 1 | FLNTURTD-3397 | CC_dark_counts_chlorophyll_a | 49
CE04OSPD-DP01B-04-FLNTUA103 | CE04OSPD-0000# | 1 | FLNTURTD-3397 | CC_scattering_angle | 117 | Default value per <flo_bback_total(beta, degC=20.0, psu=32.0, theta=117.0, wlngth=700.0, xfactor=1.08)>
CE04OSPD-DP01B-04-FLNTUA103 | CE04OSPD-0000# | 1 | FLNTURTD-3397 | CC_measurement_wavelength | 700 | Default value per <flo_bback_total(beta, degC=20.0, psu=32.0, theta=117.0, wlngth=700.0, xfactor=1.08)>
CE04OSPD-DP01B-04-FLNTUA103 | CE04OSPD-0000# | 1 | FLNTURTD-3397 | CC_angular_resolution | 1.08 | Default value per <flo_bback_total(beta, degC=20.0, psu=32.0, theta=117.0, wlngth=700.0, xfactor=1.08)>
CE04OSPD-DP01B-04-FLNTUA103 | CE04OSPD-0000# | 1 | FLNTURTD-3397 | CC_depolarization_ratio | 0.039 | Default value per <flo_scat_seawater(degC, psu, theta=117.0, wlngth=700.0, delta=0.039)>
CE04OSPD-DP01B-04-FLCDRA103 | CE04OSPD-0000# | 1 | FLCDRTD-3399 | CC_scale_factor_cdom | 0.0301 | Depth
CE04OSPD-DP01B-04-FLCDRA103 | CE04OSPD-0000# | 1 | FLCDRTD-3399 | CC_dark_counts_cdom | 46
CE04OSPD-DP01B-06-DOSTAD105 | CE04OSPD-0000# | 1 | 125 | CC_lat | 45.8297 | Depth
CE04OSPD-DP01B-06-DOSTAD105 | CE04OSPD-0000# | 1 | 125 | CC_lon | -129.759 | Requires TEMPWAT, PRESWAT, and PRACSAL from CE04OSPD-DP01B-01-CTDPFL304
CE04OSPD-DP01B-06-DOSTAD105 | CE04OSPD-0000# | 1 | 125 | CC_csv | [2.72962e-03,1.14611e-04,2.21263e-06,2.33768e02,-2.94251e-01,-5.33864e01.4.55129e00]
DO NOT CHANGE this column | Change only last digit to identify the serial number of this particular platform (Should match entry on Moorings spreadsheet) | Insert deployment for this particular platform (Should match entry on Moorings spreadsheet) | Insert the serial number for each instrument deployed on this particular platform | DO NOT CHANGE this column | Insert the appropriate calibration coefficient for each item in Column E.