## Read Me
File Name Instruction: Convention for naming this file is as follows:
Omaha_Cal_Info_CP04OSPM_0000#_v#, where:
0000# | Unique identifier number/deployment number of a particular CP04OSPM platform; e.g., 00001, 00002
_v# | Version number of this Excel workbook; e.g., v1, v2.
Moorings Spreadsheet Instructions: Convention for completing this spreadsheet is embedded in that spreadsheet.
Includes:
Guidance on data entry
Example
NOTE: Delete Guidance and Example prior to submission
Asset Cal Info Spreadsheet Instructions: Convention for completing this spreadsheet appears embedded at the bottom of each column on the spreadsheet. | NOTE: Delete Guidance prior to submission
Readme must be deleted when done
Tab names, column names, number formatting must be same format as this sample. This is read by code that is pretty finicky.
NOTE: The use of DO NOT CHANGE as guidance in this template is not absolute. There may be instances where a change is necessary; e.g., an instrument is added/deleted/changed. Please be careful!

## Moorings
Ref Des | Serial Number | Deployment Number | Anchor Launch Date | Anchor Launch Time | Recover Date | Latitude | Longitude | Water Depth | Cruise Number | Notes
CP04OSPM | CP04OSPM-0000# | # | 2014-04-14 | 12:00 | 2014-11-04 | 41°55.242'N | 70°59.454'W | 520 m | KN 217 |  | 41.9207 | -70.9909
DO NOT CHANGE | Insert last digit indicating the serial of this deployed platform | Insert number of times this particular platform has been deployed | Replace this date with date this particular platform was deployed - format is important | Replace this time with time this particular platform was deployed | Replace this date with date this particular platform was recovered - if no recovery date available, leave it blank; be sure recovery date from deployment does not overlap launch date for deployment n+1 | Replace this latitude with latitude this particular platform was deployed to | Replace this longitude with longitude this particular platform was deployed to | If available, use actual water depth of deployed platform (it may vary by several meters). Otherwise, use this measurement. | Replace this cruise number with cruise number involved in deploying this particular platform
Format: Use degrees, minutes (3 decimal places), + compass direction - the minute symbol is the key next to the return, not the one next to the number 1

## Asset_Cal_Info
Ref Des | Mooring Serial Number | Deployment Number | Sensor Serial Number | Calibration Cofficient Name | Calibration Cofficient Value
CP04OSPM-WFP01-02-DOFSTK000 | CP04OSPM-00002 | 2 | 43-0209-2 | CC_frequency_offset | -839.55
CP04OSPM-WFP01-02-DOFSTK000 | CP04OSPM-00002 | 2 | 43-0209-2 | CC_latitude | 40.37
CP04OSPM-WFP01-02-DOFSTK000 | CP04OSPM-00002 | 2 | 43-0209-2 | CC_longitude | -70.78
CP04OSPM-WFP01-02-DOFSTK000 | CP04OSPM-00002 | 2 | 43-0209-2 | CC_oxygen_signal_slope | 0.00029968
CP04OSPM-WFP01-02-DOFSTK000 | CP04OSPM-00002 | 2 | 43-0209-2 | CC_residual_temperature_correction_factor_a | -0.0041168
CP04OSPM-WFP01-02-DOFSTK000 | CP04OSPM-00002 | 2 | 43-0209-2 | CC_residual_temperature_correction_factor_b | 0.00024818
CP04OSPM-WFP01-02-DOFSTK000 | CP04OSPM-00002 | 2 | 43-0209-2 | CC_residual_temperature_correction_factor_c | -3.882e-06
CP04OSPM-WFP01-02-DOFSTK000 | CP04OSPM-00002 | 2 | 43-0209-2 | CC_residual_temperature_correction_factor_e | 0.036
CP04OSPM-WFP01-03-CTDPFK000 | CP04OSPM-00002 | 2 | 93-2 | CC_latitude | 40.37
CP04OSPM-WFP01-03-CTDPFK000 | CP04OSPM-00002 | 2 | 93-2 | CC_longitude | -70.78
CP04OSPM-WFP01-01-VEL3DK000 | CP04OSPM-00002 | 2 | 100012-2 | CC_lat | 40.37
CP04OSPM-WFP01-01-VEL3DK000 | CP04OSPM-00002 | 2 | 100012-2 | CC_lon | -70.78
CP04OSPM-WFP01-04-FLORTK000 | CP04OSPM-00002 | 2 | 830-2 | CC_angular_resolution | 1.08 | Constant
CP04OSPM-WFP01-04-FLORTK000 | CP04OSPM-00002 | 2 | 830-2 | CC_dark_counts_cdom | 43
CP04OSPM-WFP01-04-FLORTK000 | CP04OSPM-00002 | 2 | 830-2 | CC_dark_counts_chlorophyll_a | 51
CP04OSPM-WFP01-04-FLORTK000 | CP04OSPM-00002 | 2 | 830-2 | CC_dark_counts_volume_scatter | 48
CP04OSPM-WFP01-04-FLORTK000 | CP04OSPM-00002 | 2 | 830-2 | CC_depolarization_ratio | 0.039 | Constant
CP04OSPM-WFP01-04-FLORTK000 | CP04OSPM-00002 | 2 | 830-2 | CC_measurement_wavelength | 700 | Constant
CP04OSPM-WFP01-04-FLORTK000 | CP04OSPM-00002 | 2 | 830-2 | CC_scale_factor_cdom | 0.092
CP04OSPM-WFP01-04-FLORTK000 | CP04OSPM-00002 | 2 | 830-2 | CC_scale_factor_chlorophyll_a | 0.0122
CP04OSPM-WFP01-04-FLORTK000 | CP04OSPM-00002 | 2 | 830-2 | CC_scale_factor_volume_scatter | 2.12e-06
CP04OSPM-WFP01-04-FLORTK000 | CP04OSPM-00002 | 2 | 830-2 | CC_scattering_angle | 117 | Constant
CP04OSPM-WFP01-05-PARADK000 | CP04OSPM-00002 | 2 | 20436-2 | CC_dark_offset | 1.3
CP04OSPM-WFP01-05-PARADK000 | CP04OSPM-00002 | 2 | 20436-2 | CC_scale_wet | 9.98e-18
CP04OSPM-SBS01-00-STCENG000 | CP04OSPM-00002 | 2 | 21436-2
CP04OSPM-SBS01-00-RTE000000 | CP04OSPM-00002 | 2 | 22436-2
CP04OSPM-WFP01-00-WFPENG000 | CP04OSPM-00002 | 2 | 23436-2
CP04OSPM-SBS01-01-MOPAK0000 | CP04OSPM-00002 | 2 | 24436-2
DO NOT CHANGE this column | Change only last digit to identify the serial number of this particular platform (Should match entry on Moorings spreadsheet) | Insert deployment for this particular platform (Should match entry on Moorings spreadsheet) | Insert the serial number for each instrument deployed on this particular platform | DO NOT CHANGE this column | Insert the appropriate calibration coefficient for each item in Column E