## Read Me
File Name Instruction: Convention for naming this file is as follows:
Omaha_Cal_Info_GA03FLMA_0000#_v#, where:
0000# | Unique identifier number/deployment number of a particular GA03FLMA platform; e.g., 00001, 00002
_v# | Version number of this Excel workbook; e.g., v1, v2.
Moorings Spreadsheet Instructions: Convention for completing this spreadsheet is embedded in that spreadsheet.
Includes:
Guidance on data entry
Example
NOTE: Delete Guidance and Example prior to submission
Asset Cal Info Spreadsheet Instructions: Convention for completing this spreadsheet appears embedded at the bottom of each column on the spreadsheet. | NOTE: Delete Guidance prior to submission
Tab names, column names, number formatting must be same format as this sample. This is read by code that is pretty finicky.
NOTE: The use of DO NOT CHANGE as guidance in this template is not absolute. There may be instances where a change is necessary; e.g., an instrument is added/deleted/changed. Please be careful!
Readme must be deleted when done

## Moorings
Ref Des | Serial Number | Deployment Number | Anchor Launch Date | Anchor Launch Time | Recover Date | Latitude | Longitude | Water Depth | Cruise Number | Notes
GA03FLMA-FM001 | GA03FLMA-00001 | 1 | 2013-07-01 | 5:00 | 2014-06-17 | 49° 58.77' N | 144° 15.24' W | 4127m | Melville 130 |  | 49.9795 | -144.254
DO NOT CHANGE | Insert last digit (same as deployment number) | Insert number of times this particular platform has been deployed | Replace this date with date this particular platform was deployed - format is important | Replace this time with time this particular platform was deployed | Replace this date with date this particular platform was recovered - if no recovery date available, leave it blank; be sure recovery date from deployment does not overlap launch date for deployment n+1 | Replace this latitude with latitude this particular platform was deployed to | Replace this longitude with longitude this particular platform was deployed to | If available, use actual water depth of deployed platform (it may vary by several meters). Otherwise, use this measurement. | Replace this cruise number with cruise number involved in deploying this particular platform |  | DO NOT CHANGE This value is Latitude (cell G2) converted to decimal format. Copy this value (not the formula) to the appropriate cell(s) on the Asset Cal Info tab. | DO NOT CHANGE This value is Longitude (cell H2) converted to decimal format. Copy this value (not the formula) to the appropriate cell(s) on the Asset Cal Info tab.
Format: Use degrees, minutes (3 decimal places), + compass direction - the minute symbol is the key next to the return, not the one next to the number 1 - the degree symbol (°) is created by holding down ALT, and then, using the number pad, typing 0176

## Asset_Cal_Info
Ref Des | Mooring Serial Number | Deployment Number | Sensor Serial Number | Calibration Cofficient Name | Calibration Cofficient Value | Notes
GA03FLMA-RIS01-01-FLORTD000 | GA03FLMA-00001 | 1 | 1005 | CC_scale_factor_volume_scatter | 2.118e-06 | Depth | 29
GA03FLMA-RIS01-01-FLORTD000 | GA03FLMA-00001 | 1 | 1005 | CC_dark_counts_volume_scatter | 54 | Requires TEMPWAT and PRACSAL (PD2927/2929) from a nearby CTD
GA03FLMA-RIS01-01-FLORTD000 | GA03FLMA-00001 | 1 | 1005 | CC_scale_factor_chlorophyll_a | 0.0121
GA03FLMA-RIS01-01-FLORTD000 | GA03FLMA-00001 | 1 | 1005 | CC_dark_counts_chlorophyll_a | 53
GA03FLMA-RIS01-01-FLORTD000 | GA03FLMA-00001 | 1 | 1005 | CC_scale_factor_cdom | 0.0911
GA03FLMA-RIS01-01-FLORTD000 | GA03FLMA-00001 | 1 | 1005 | CC_dark_counts_cdom | 50
GA03FLMA-RIS01-01-FLORTD000 | GA03FLMA-00001 | 1 | 1005 | CC_scattering_angle | 117 | Constant
GA03FLMA-RIS01-01-FLORTD000 | GA03FLMA-00001 | 1 | 1005 | CC_measurement_wavelength | 700 | Constant
GA03FLMA-RIS01-01-FLORTD000 | GA03FLMA-00001 | 1 | 1005 | CC_angular_resolution | 1.08 | Constant
GA03FLMA-RIS01-01-FLORTD000 | GA03FLMA-00001 | 1 | 1005 | CC_depolarization_ratio | 0.039 | Constant
GA03FLMA-RIS01-02-PHSENE000 | GA03FLMA-00001 | 1 | 80 | CC_ea434 | 17533 | Depth | 29
GA03FLMA-RIS01-02-PHSENE000 | GA03FLMA-00001 | 1 | 80 | CC_eb434 | 2229
GA03FLMA-RIS01-02-PHSENE000 | GA03FLMA-00001 | 1 | 80 | CC_ea578 | 101
GA03FLMA-RIS01-02-PHSENE000 | GA03FLMA-00001 | 1 | 80 | CC_eb578 | 38502
GA03FLMA-RIS01-02-PHSENE000 | GA03FLMA-00001 | 1 | 80 | CC_ind_slp | 1
GA03FLMA-RIS01-02-PHSENE000 | GA03FLMA-00001 | 1 | 80 | CC_ind_off | 0
GA03FLMA-RIS01-02-PHSENE000 | GA03FLMA-00001 | 1 | 80 | CC_psal | 35 | Constant
GA03FLMA-RIS01-03-DOSTAD000 | GA03FLMA-00001 | 1 | 129 | CC_lat | 49.9795 | Depth | 29
GA03FLMA-RIS01-03-DOSTAD000 | GA03FLMA-00001 | 1 | 129 | CC_lon | -144.254 | Requires TEMPWAT, PRESWAT, and PRACSAL from GA03FLMA-RIS02-03-CTDMOG000
GA03FLMA-RIS01-03-DOSTAD000 | GA03FLMA-00001 | 1 | 129 | CC_csv | [2.755780E-03, 1.145134E-04, 2.186703E-06, 2.355146E+02, -3.209386E-01, -4.918288E+01, 4.579427E+00]
GA03FLMA-RIS02-01-ADCPSL000 | GA03FLMA-00001 | 1 | 18351 | CC_lat | 49.9795 | Depth | 500
GA03FLMA-RIS02-01-ADCPSL000 | GA03FLMA-00001 | 1 | 18351 | CC_lon | -144.254
GA03FLMA-RIS02-01-ADCPSL000 | GA03FLMA-00001 | 1 | 18351 | CC_latitude | 49.9795
GA03FLMA-RIS02-01-ADCPSL000 | GA03FLMA-00001 | 1 | 18351 | CC_longitude | -144.254
GA03FLMA-RIS02-01-ADCPSL000 | GA03FLMA-00001 | 1 | 18351 | CC_depth | 5000
GA03FLMA-RIS02-01-ADCPSL000 | GA03FLMA-00001 | 1 | 18351 | CC_scale_factor1 | 0.45
GA03FLMA-RIS02-01-ADCPSL000 | GA03FLMA-00001 | 1 | 18351 | CC_scale_factor2 | 0.45
GA03FLMA-RIS02-01-ADCPSL000 | GA03FLMA-00001 | 1 | 18351 | CC_scale_factor3 | 0.45
GA03FLMA-RIS02-01-ADCPSL000 | GA03FLMA-00001 | 1 | 18351 | CC_scale_factor4 | 0.45
GA03FLMA-RIS02-03-CTDMOG000 | GA03FLMA-00001 | 1 | 10257 | CC_p_range | 1000 | Depth | 29
GA03FLMA-RIS02-03-CTDMOG000 | GA03FLMA-00001 | 1 | 10257 | CC_lat | 49.9795
GA03FLMA-RIS02-03-CTDMOG000 | GA03FLMA-00001 | 1 | 10257 | CC_lon | -144.254
GA03FLMA-RIS02-03-CTDMOG000 | GA03FLMA-00001 | 1 | 10257 | Induction ID | 57
GA03FLMA-RIS02-04-CTDMOG000 | GA03FLMA-00001 | 1 | 10220 | CC_p_range | 1000 | Depth | 39
GA03FLMA-RIS02-04-CTDMOG000 | GA03FLMA-00001 | 1 | 10220 | CC_lat | 49.9795
GA03FLMA-RIS02-04-CTDMOG000 | GA03FLMA-00001 | 1 | 10220 | CC_lon | -144.254
GA03FLMA-RIS02-04-CTDMOG000 | GA03FLMA-00001 | 1 | 10220 | Induction ID | 20
GA03FLMA-RIS02-05-CTDMOG000 | GA03FLMA-00001 | 1 | 10260 | CC_p_range | 1000 | Depth | 59
GA03FLMA-RIS02-05-CTDMOG000 | GA03FLMA-00001 | 1 | 10260 | CC_lat | 49.9795
GA03FLMA-RIS02-05-CTDMOG000 | GA03FLMA-00001 | 1 | 10260 | CC_lon | -144.254
GA03FLMA-RIS02-05-CTDMOG000 | GA03FLMA-00001 | 1 | 10260 | Induction ID | 60
GA03FLMA-RIS02-06-CTDMOG000 | GA03FLMA-00001 | 1 | 10215 | CC_p_range | 1000 | Depth | 90
GA03FLMA-RIS02-06-CTDMOG000 | GA03FLMA-00001 | 1 | 10215 | CC_lat | 49.9795
GA03FLMA-RIS02-06-CTDMOG000 | GA03FLMA-00001 | 1 | 10215 | CC_lon | -144.254
GA03FLMA-RIS02-06-CTDMOG000 | GA03FLMA-00001 | 1 | 10215 | Induction ID | 15
GA03FLMA-RIS02-07-CTDMOG000 | GA03FLMA-00001 | 1 | 10254 | CC_p_range | 1000 | Depth | 130
GA03FLMA-RIS02-07-CTDMOG000 | GA03FLMA-00001 | 1 | 10254 | CC_lat | 49.9795
GA03FLMA-RIS02-07-CTDMOG000 | GA03FLMA-00001 | 1 | 10254 | CC_lon | -144.254
GA03FLMA-RIS02-07-CTDMOG000 | GA03FLMA-00001 | 1 | 10254 | Induction ID | 54
GA03FLMA-RIS02-08-CTDMOG000 | GA03FLMA-00001 | 1 | 10262 | CC_p_range | 1000 | Depth | 180
GA03FLMA-RIS02-08-CTDMOG000 | GA03FLMA-00001 | 1 | 10262 | CC_lat | 49.9795
GA03FLMA-RIS02-08-CTDMOG000 | GA03FLMA-00001 | 1 | 10262 | CC_lon | -144.254
GA03FLMA-RIS02-08-CTDMOG000 | GA03FLMA-00001 | 1 | 10262 | Induction ID | 62
GA03FLMA-RIS02-09-CTDMOG000 | GA03FLMA-00001 | 1 | 10252 | CC_p_range | 1000 | Depth | 250
GA03FLMA-RIS02-09-CTDMOG000 | GA03FLMA-00001 | 1 | 10252 | CC_lat | 49.9795
GA03FLMA-RIS02-09-CTDMOG000 | GA03FLMA-00001 | 1 | 10252 | CC_lon | -144.254
GA03FLMA-RIS02-09-CTDMOG000 | GA03FLMA-00001 | 1 | 10252 | Induction ID | 52
GA03FLMA-RIS02-10-CTDMOG000 | GA03FLMA-00001 | 1 | 10219 | CC_p_range | 1000 | Depth | 350
GA03FLMA-RIS02-10-CTDMOG000 | GA03FLMA-00001 | 1 | 10219 | CC_lat | 49.9795
GA03FLMA-RIS02-10-CTDMOG000 | GA03FLMA-00001 | 1 | 10219 | CC_lon | -144.254
GA03FLMA-RIS02-10-CTDMOG000 | GA03FLMA-00001 | 1 | 10219 | Induction ID | 19
GA03FLMA-RIS02-11-CTDMOG000 | GA03FLMA-00001 | 1 | 10256 | CC_p_range | 1000 | Depth | 501
GA03FLMA-RIS02-11-CTDMOG000 | GA03FLMA-00001 | 1 | 10256 | CC_lat | 49.9795
GA03FLMA-RIS02-11-CTDMOG000 | GA03FLMA-00001 | 1 | 10256 | CC_lon | -144.254
GA03FLMA-RIS02-11-CTDMOG000 | GA03FLMA-00001 | 1 | 10256 | Induction ID | 56
GA03FLMA-RIS02-12-CTDMOH000 | GA03FLMA-00001 | 1 | 10226 | CC_p_range | 3500 | Depth | 748
GA03FLMA-RIS02-12-CTDMOH000 | GA03FLMA-00001 | 1 | 10226 | CC_lat | 49.9795
GA03FLMA-RIS02-12-CTDMOH000 | GA03FLMA-00001 | 1 | 10226 | CC_lon | -144.254
GA03FLMA-RIS02-12-CTDMOH000 | GA03FLMA-00001 | 1 | 10226 | Induction ID | 26
GA03FLMA-RIS02-13-CTDMOH000 | GA03FLMA-00001 | 1 | 10229 | CC_p_range | 3500 | Depth | 999
GA03FLMA-RIS02-13-CTDMOH000 | GA03FLMA-00001 | 1 | 10229 | CC_lat | 49.9795
GA03FLMA-RIS02-13-CTDMOH000 | GA03FLMA-00001 | 1 | 10229 | CC_lon | -144.254
GA03FLMA-RIS02-13-CTDMOH000 | GA03FLMA-00001 | 1 | 10229 | Induction ID | 29
GA03FLMA-RIS02-14-CTDMOH000 | GA03FLMA-00001 | 1 | 10267 | CC_p_range | 3500 | Depth | 1501
GA03FLMA-RIS02-14-CTDMOH000 | GA03FLMA-00001 | 1 | 10267 | CC_lat | 49.9795
GA03FLMA-RIS02-14-CTDMOH000 | GA03FLMA-00001 | 1 | 10267 | CC_lon | -144.254
GA03FLMA-RIS02-14-CTDMOH000 | GA03FLMA-00001 | 1 | 10267 | Induction ID | 67
GA03FLMA-FM001-00-ENG000000 | GA03FLMA-00001 | 1 | 1327801
DO NOT CHANGE this column | Change only last digit to identify the serial number of this particular platform (Should match entry on Moorings spreadsheet) | Insert deployment for this particular platform (Should match entry on Moorings spreadsheet) | Insert the serial number for each instrument deployed on this particular platform | DO NOT CHANGE this column | Insert the appropriate calibration coefficient for each item in Column E.