## Moorings
Ref Des | Serial Number | Deployment Number | Anchor Launch Date | Anchor Launch Time | Recover Date | Latitude | Longitude | Water Depth | Cruise Number | Notes
CP02PMCI | CP02PMCI-00003 | 3 | 2015-04-30 | 2:58 | 2015-10-15 | 40° 13.602’ N | 70° 53.329’ W | 128 | AT-27

## Asset_Cal_Info
Ref Des | Mooring Serial Number | Deployment Number | Sensor Serial Number | Calibration Cofficient Name | Calibration Cofficient Value
CP02PMCI-RII01-02-ADCPTG010 | CP02PMCI-00003 | 3 | 19151 | CC_depth | 108000 | units = mm
CP02PMCI-RII01-02-ADCPTG010 | CP02PMCI-00003 | 3 | 19151 | CC_latitude | 40.2267
CP02PMCI-RII01-02-ADCPTG010 | CP02PMCI-00003 | 3 | 19151 | CC_longitude | -70.8888
CP02PMCI-SBS01-01-MOPAK0000 | CP02PMCI-00003 | 3 | PMCI-00003-MOPAK |  |  | This serial number is a placekeeper used until the correct serial number is found or defined
CP02PMCI-WFP01-02-DOFSTK000 | CP02PMCI-00003 | 3 | 43-2724 | CC_frequency_offset | -795.538
CP02PMCI-WFP01-02-DOFSTK000 | CP02PMCI-00003 | 3 | 43-2724 | CC_latitude | 40.2267
CP02PMCI-WFP01-02-DOFSTK000 | CP02PMCI-00003 | 3 | 43-2724 | CC_longitude | -70.8888
CP02PMCI-WFP01-02-DOFSTK000 | CP02PMCI-00003 | 3 | 43-2724 | CC_oxygen_signal_slope | 0.00026838
CP02PMCI-WFP01-02-DOFSTK000 | CP02PMCI-00003 | 3 | 43-2724 | CC_residual_temperature_correction_factor_a | -0.0043605
CP02PMCI-WFP01-02-DOFSTK000 | CP02PMCI-00003 | 3 | 43-2724 | CC_residual_temperature_correction_factor_b | 0.00019764
CP02PMCI-WFP01-02-DOFSTK000 | CP02PMCI-00003 | 3 | 43-2724 | CC_residual_temperature_correction_factor_c | -2.6713e-06
CP02PMCI-WFP01-02-DOFSTK000 | CP02PMCI-00003 | 3 | 43-2724 | CC_residual_temperature_correction_factor_e | 0.036
CP02PMCI-WFP01-03-CTDPFK000 | CP02PMCI-00003 | 3 | 125 | CC_latitude | 40.2267
CP02PMCI-WFP01-03-CTDPFK000 | CP02PMCI-00003 | 3 | 125 | CC_longitude | -70.8888
CP02PMCI-WFP01-01-VEL3DK000 | CP02PMCI-00003 | 3 | 100037 | CC_lat | 40.2267
CP02PMCI-WFP01-01-VEL3DK000 | CP02PMCI-00003 | 3 | 100037 | CC_lon | -70.8888
CP02PMCI-WFP01-04-FLORTK000 | CP02PMCI-00003 | 3 | 1119 | CC_angular_resolution | 1.076 | Constant
CP02PMCI-WFP01-04-FLORTK000 | CP02PMCI-00003 | 3 | 1119 | CC_dark_counts_cdom | 47
CP02PMCI-WFP01-04-FLORTK000 | CP02PMCI-00003 | 3 | 1119 | CC_dark_counts_chlorophyll_a | 50
CP02PMCI-WFP01-04-FLORTK000 | CP02PMCI-00003 | 3 | 1119 | CC_dark_counts_volume_scatter | 48
CP02PMCI-WFP01-04-FLORTK000 | CP02PMCI-00003 | 3 | 1119 | CC_depolarization_ratio | 0.039 | Constant
CP02PMCI-WFP01-04-FLORTK000 | CP02PMCI-00003 | 3 | 1119 | CC_measurement_wavelength | 700 | Constant
CP02PMCI-WFP01-04-FLORTK000 | CP02PMCI-00003 | 3 | 1119 | CC_scale_factor_cdom | 0.0805
CP02PMCI-WFP01-04-FLORTK000 | CP02PMCI-00003 | 3 | 1119 | CC_scale_factor_chlorophyll_a | 0.012
CP02PMCI-WFP01-04-FLORTK000 | CP02PMCI-00003 | 3 | 1119 | CC_scale_factor_volume_scatter | 3.133e-06
CP02PMCI-WFP01-04-FLORTK000 | CP02PMCI-00003 | 3 | 1119 | CC_scattering_angle | 124 | Constant
CP02PMCI-WFP01-05-PARADK000 | CP02PMCI-00003 | 3 | 20465 | CC_dark_offset | 1.1
CP02PMCI-WFP01-05-PARADK000 | CP02PMCI-00003 | 3 | 20465 | CC_scale_wet | 9.94e-18
CP02PMCI-WFP01-00-WFPENG000 | CP02PMCI-00003 | 3 | 13103-02
CP02PMCI-SBS01-00-STCENG000 | CP02PMCI-00003 | 3 | SWE 0008