## Moorings
Ref Des | Serial Number | Deployment Number | Anchor Launch Date | Anchor Launch Time | Recover Date | Latitude | Longitude | Water Depth | Cruise Number | Notes
CP02PMUO | CP02PMUO-00001 | 1 | 2013-11-23 | 15:50 | 2013-11-25 | 39°56.4943'N | 70°46.7825'W | 445 | KN-214 | Recovered after deployment due to failed WFP

## Asset_Cal_Info
Ref Des | Mooring Serial Number | Deployment Number | Sensor Serial Number | Calibration Cofficient Name | Calibration Cofficient Value
CP02PMUO-RII01-02-ADCPSL010 | CP02PMUO-00001 | 1 | 18445 | CC_depth | 425000 | units = mm
CP02PMUO-RII01-02-ADCPSL010 | CP02PMUO-00001 | 1 | 18445 | CC_latitude | 39.9416
CP02PMUO-RII01-02-ADCPSL010 | CP02PMUO-00001 | 1 | 18445 | CC_longitude | -70.7797
CP02PMUO-SBS01-01-MOPAK0000 | CP02PMUO-00001 | 1 | PMUO-00001-MOPAK |  |  | This serial number is a placekeeper used until the correct serial number is found or defined
CP02PMUO-WFP01-02-DOFSTK000 | CP02PMUO-00001 | 1 | 2397 | CC_frequency_offset | -820.6 | Located in the instrument .cal file under SBE43F_Cal_Files in Platform Records as FOFFSET=
CP02PMUO-WFP01-02-DOFSTK000 | CP02PMUO-00001 | 1 | 2397 | CC_latitude | 39.9416
CP02PMUO-WFP01-02-DOFSTK000 | CP02PMUO-00001 | 1 | 2397 | CC_longitude | -70.7797
CP02PMUO-WFP01-02-DOFSTK000 | CP02PMUO-00001 | 1 | 2397 | CC_oxygen_signal_slope | 0.00026937 | Located in the instrument .cal file under SBE43F_Cal_Files in Platform Records as SOC=
CP02PMUO-WFP01-02-DOFSTK000 | CP02PMUO-00001 | 1 | 2397 | CC_residual_temperature_correction_factor_a | -0.0038349 | Located in the instrument .cal file under SBE43F_Cal_Files in Platform Records as A=
CP02PMUO-WFP01-02-DOFSTK000 | CP02PMUO-00001 | 1 | 2397 | CC_residual_temperature_correction_factor_b | 0.0001771 | Located in the instrument .cal file under SBE43F_Cal_Files in Platform Records as B=
CP02PMUO-WFP01-02-DOFSTK000 | CP02PMUO-00001 | 1 | 2397 | CC_residual_temperature_correction_factor_c | -2.7946e-06 | Located in the instrument .cal file under SBE43F_Cal_Files in Platform Records as C=
CP02PMUO-WFP01-02-DOFSTK000 | CP02PMUO-00001 | 1 | 2397 | CC_residual_temperature_correction_factor_e | 0.036 | Located in the instrument .cal file under SBE43F_Cal_Files in Platform Records as E=
CP02PMUO-WFP01-03-CTDPFK000 | CP02PMUO-00001 | 1 | 106 | CC_latitude | 39.9416
CP02PMUO-WFP01-03-CTDPFK000 | CP02PMUO-00001 | 1 | 106 | CC_longitude | -70.7797
CP02PMUO-WFP01-01-VEL3DK000 | CP02PMUO-00001 | 1 | 41 | CC_lat | 39.9416
CP02PMUO-WFP01-01-VEL3DK000 | CP02PMUO-00001 | 1 | 41 | CC_lon | -70.7797
CP02PMUO-WFP01-04-FLORTK000 | CP02PMUO-00001 | 1 | 969 | CC_angular_resolution | 1.076 | Constant
CP02PMUO-WFP01-04-FLORTK000 | CP02PMUO-00001 | 1 | 969 | CC_dark_counts_cdom | 53 | Measured signal output of fluormeter in clean water with black tape over the detector [counts] Found in the ECO CDOMFluorometer Characterization Sheet or QCT capture file as M3d
CP02PMUO-WFP01-04-FLORTK000 | CP02PMUO-00001 | 1 | 969 | CC_dark_counts_chlorophyll_a | 52 | Measured signal output of fluormeter in clean water with black tape over the detector [counts] Found in the ECO Chlorophyll Fluorometer Characterization Sheet or QCT capture file as M2d
CP02PMUO-WFP01-04-FLORTK000 | CP02PMUO-00001 | 1 | 969 | CC_dark_counts_volume_scatter | 49 | Multiplier [m^-1 sr^-1 counts^-1] Found in the Sattering Meter Calibration Sheet or QCT capture file as M1s
CP02PMUO-WFP01-04-FLORTK000 | CP02PMUO-00001 | 1 | 969 | CC_depolarization_ratio | 0.039 | Constant
CP02PMUO-WFP01-04-FLORTK000 | CP02PMUO-00001 | 1 | 969 | CC_measurement_wavelength | 700 | Constant
CP02PMUO-WFP01-04-FLORTK000 | CP02PMUO-00001 | 1 | 969 | CC_scale_factor_cdom | 0.0911 | Multiplier [ppb counts^-1] ECO CDOMFluorometer Characterization Sheet or QCT capture file as M3s
CP02PMUO-WFP01-04-FLORTK000 | CP02PMUO-00001 | 1 | 969 | CC_scale_factor_chlorophyll_a | 0.0121 | Multiplier [ug L^-1 counts^-1] Found in the ECO Chlorophyll Fluorometer Characterization Sheet or QCT capture file as M2s
CP02PMUO-WFP01-04-FLORTK000 | CP02PMUO-00001 | 1 | 969 | CC_scale_factor_volume_scatter | 3.356e-06 | Multiplier [m^-1 sr^-1 counts^-1] Found in the Sattering Meter Calibration Sheet or QCT capture file as M1s
CP02PMUO-WFP01-04-FLORTK000 | CP02PMUO-00001 | 1 | 969 | CC_scattering_angle | 124 | Constant
CP02PMUO-WFP01-05-PARADK000 | CP02PMUO-00001 | 1 | 20423 | CC_dark_offset | 1.2 | Located in the calibration certificate for QSP-2200, under Probe Output Voltage, after Probe Dark (mV)
CP02PMUO-WFP01-05-PARADK000 | CP02PMUO-00001 | 1 | 20423 | CC_scale_wet | 9.96e-18 | Located in the calibration certificate for QSP-2200, under Calibration Factors, after Wet (Volts/(quanta/cm2-sec))
CP02PMUO-WFP01-00-WFPENG000 | CP02PMUO-00001 | 1 | 12936-01
CP02PMUO-SBS01-00-STCENG000 | CP02PMUO-00001 | 1 | SWE 0005-G |  |  | This serial number is a placekeeper used until the correct serial number is found or defined