## Moorings
Ref Des | Serial Number | Deployment Number | Anchor Launch Date | Anchor Launch Time | Recover Date | Latitude | Longitude | Water Depth | Cruise Number | Notes
CE09OSPM | CE09OSPM-00003 | 3 | 2015-04-05 | 2:25 | 2015-10-17 | 46° 51.0333' N | 124° 58.35' W | 542 | OC1503D |  | 46.8506 | -124.9725

## Asset_Cal_Info
Ref Des | Mooring Serial Number | Deployment Number | Sensor Serial Number | Calibration Cofficient Name | Calibration Cofficient Value | Notes
CE09OSPM-WFP01-00-WFPENG000 | CE09OSPM-00003 | 3 | 12991-03
CE09OSPM-WFP01-03-CTDPFK000 | CE09OSPM-00003 | 3 | 110 | CC_latitude | 46.8506
CE09OSPM-WFP01-03-CTDPFK000 | CE09OSPM-00003 | 3 | 110 | CC_longitude | -124.9725
CE09OSPM-WFP01-02-DOFSTK000 | CE09OSPM-00003 | 3 | 2496 | CC_latitude | 46.8506
CE09OSPM-WFP01-02-DOFSTK000 | CE09OSPM-00003 | 3 | 2496 | CC_longitude | -124.9725
CE09OSPM-WFP01-02-DOFSTK000 | CE09OSPM-00003 | 3 | 2496 | CC_oxygen_signal_slope | 0.00029231 | use adjusted Soc
CE09OSPM-WFP01-02-DOFSTK000 | CE09OSPM-00003 | 3 | 2496 | CC_frequency_offset | -858.15
CE09OSPM-WFP01-02-DOFSTK000 | CE09OSPM-00003 | 3 | 2496 | CC_residual_temperature_correction_factor_a | -0.0038889
CE09OSPM-WFP01-02-DOFSTK000 | CE09OSPM-00003 | 3 | 2496 | CC_residual_temperature_correction_factor_b | 0.00019354
CE09OSPM-WFP01-02-DOFSTK000 | CE09OSPM-00003 | 3 | 2496 | CC_residual_temperature_correction_factor_c | -2.8588e-06
CE09OSPM-WFP01-02-DOFSTK000 | CE09OSPM-00003 | 3 | 2496 | CC_residual_temperature_correction_factor_e | 0.036
CE09OSPM-WFP01-04-FLORTK000 | CE09OSPM-00003 | 3 | 1030 | CC_angular_resolution | 1.076 | chi factor
CE09OSPM-WFP01-04-FLORTK000 | CE09OSPM-00003 | 3 | 1030 | CC_scattering_angle | 124
CE09OSPM-WFP01-04-FLORTK000 | CE09OSPM-00003 | 3 | 1030 | CC_measurement_wavelength | 700
CE09OSPM-WFP01-04-FLORTK000 | CE09OSPM-00003 | 3 | 1030 | CC_depolarization_ratio | 0.039
CE09OSPM-WFP01-04-FLORTK000 | CE09OSPM-00003 | 3 | 1030 | CC_dark_counts_volume_scatter | 48
CE09OSPM-WFP01-04-FLORTK000 | CE09OSPM-00003 | 3 | 1030 | CC_scale_factor_volume_scatter | 3.233e-06
CE09OSPM-WFP01-04-FLORTK000 | CE09OSPM-00003 | 3 | 1030 | CC_dark_counts_cdom | 48
CE09OSPM-WFP01-04-FLORTK000 | CE09OSPM-00003 | 3 | 1030 | CC_scale_factor_cdom | 0.0831
CE09OSPM-WFP01-04-FLORTK000 | CE09OSPM-00003 | 3 | 1030 | CC_dark_counts_chlorophyll_a | 49
CE09OSPM-WFP01-04-FLORTK000 | CE09OSPM-00003 | 3 | 1030 | CC_scale_factor_chlorophyll_a | 0.0119
CE09OSPM-WFP01-05-PARADK000 | CE09OSPM-00003 | 3 | 20438 | CC_dark_offset | 1.2 | probe dark [mV]
CE09OSPM-WFP01-05-PARADK000 | CE09OSPM-00003 | 3 | 20438 | CC_scale_wet | 1e-17 | [V/(quanta/cm2-sec)]
CE09OSPM-WFP01-01-VEL3DK000 | CE09OSPM-00003 | 3 | 100014 | CC_lat | 46.8506
CE09OSPM-WFP01-01-VEL3DK000 | CE09OSPM-00003 | 3 | 100014 | CC_lon | -124.9725
CE09OSPM-SBS01-00-STCENG000 | CE09OSPM-00003 | 3 | OSPM-00003-STC |  |  | This serial number is a placekeeper used until the correct serial number is found or defined
CE09OSPM-SBS01-00-RTE000000 | CE09OSPM-00003 | 3 | OSPM-00003-RTE |  |  | This serial number is a placekeeper used until the correct serial number is found or defined