## Moorings
Ref Des | Serial Number | Deployment Number | Anchor Launch Date | Anchor Launch Time | Recover Date | Latitude | Longitude | Water Depth | Cruise Number | Notes
CE09OSPM | CE09OSPM-00004 | 4 | 2015-10-16 | 21:56 |  | 46° 51.1241' N | 124° 57.9602' W | 542 | OC1510A |  | 46.8521 | -124.966

## Asset_Cal_Info
Ref Des | Mooring Serial Number | Deployment Number | Sensor Serial Number | Calibration Cofficient Name | Calibration Cofficient Value | Notes
CE09OSPM-WFP01-00-WFPENG000 | CE09OSPM-00004 | 4 | 12991-04
CE09OSPM-WFP01-03-CTDPFK000 | CE09OSPM-00004 | 4 | 112 | CC_latitude | 46.8521
CE09OSPM-WFP01-03-CTDPFK000 | CE09OSPM-00004 | 4 | 112 | CC_longitude | -124.966
CE09OSPM-WFP01-02-DOFSTK000 | CE09OSPM-00004 | 4 | 2498 | CC_latitude | 46.8521
CE09OSPM-WFP01-02-DOFSTK000 | CE09OSPM-00004 | 4 | 2498 | CC_longitude | -124.966
CE09OSPM-WFP01-02-DOFSTK000 | CE09OSPM-00004 | 4 | 2498 | CC_oxygen_signal_slope | 0.00032804 | use adjusted Soc
CE09OSPM-WFP01-02-DOFSTK000 | CE09OSPM-00004 | 4 | 2498 | CC_frequency_offset | -871.61
CE09OSPM-WFP01-02-DOFSTK000 | CE09OSPM-00004 | 4 | 2498 | CC_residual_temperature_correction_factor_a | -0.0038576
CE09OSPM-WFP01-02-DOFSTK000 | CE09OSPM-00004 | 4 | 2498 | CC_residual_temperature_correction_factor_b | 0.00013796
CE09OSPM-WFP01-02-DOFSTK000 | CE09OSPM-00004 | 4 | 2498 | CC_residual_temperature_correction_factor_c | -2.2318e-06
CE09OSPM-WFP01-02-DOFSTK000 | CE09OSPM-00004 | 4 | 2498 | CC_residual_temperature_correction_factor_e | 0.036
CE09OSPM-WFP01-04-FLORTK000 | CE09OSPM-00004 | 4 | 1032 | CC_angular_resolution | 1.076 | chi factor
CE09OSPM-WFP01-04-FLORTK000 | CE09OSPM-00004 | 4 | 1032 | CC_scattering_angle | 124
CE09OSPM-WFP01-04-FLORTK000 | CE09OSPM-00004 | 4 | 1032 | CC_measurement_wavelength | 700
CE09OSPM-WFP01-04-FLORTK000 | CE09OSPM-00004 | 4 | 1032 | CC_depolarization_ratio | 0.039
CE09OSPM-WFP01-04-FLORTK000 | CE09OSPM-00004 | 4 | 1032 | CC_dark_counts_volume_scatter | 48
CE09OSPM-WFP01-04-FLORTK000 | CE09OSPM-00004 | 4 | 1032 | CC_scale_factor_volume_scatter | 3.288e-06
CE09OSPM-WFP01-04-FLORTK000 | CE09OSPM-00004 | 4 | 1032 | CC_dark_counts_cdom | 46
CE09OSPM-WFP01-04-FLORTK000 | CE09OSPM-00004 | 4 | 1032 | CC_scale_factor_cdom | 0.0813
CE09OSPM-WFP01-04-FLORTK000 | CE09OSPM-00004 | 4 | 1032 | CC_dark_counts_chlorophyll_a | 48
CE09OSPM-WFP01-04-FLORTK000 | CE09OSPM-00004 | 4 | 1032 | CC_scale_factor_chlorophyll_a | 0.0121
CE09OSPM-WFP01-05-PARADK000 | CE09OSPM-00004 | 4 | 20448 | CC_dark_offset | 0.9 | probe dark [mV]
CE09OSPM-WFP01-05-PARADK000 | CE09OSPM-00004 | 4 | 20448 | CC_scale_wet | 8.98e-18 | [V/(quanta/cm2-sec)]
CE09OSPM-WFP01-01-VEL3DK000 | CE09OSPM-00004 | 4 | 100017 | CC_latitude | 46.8521
CE09OSPM-WFP01-01-VEL3DK000 | CE09OSPM-00004 | 4 | 100017 | CC_longitude | -124.966
CE09OSPM-SBS01-00-STCENG000 | CE09OSPM-00004 | 4 | OSPM-00004-STC |  |  | This serial number is a placekeeper used until the correct serial number is found or defined
CE09OSPM-SBS01-00-RTE000000 | CE09OSPM-00004 | 4 | OSPM-00004-RTE |  |  | This serial number is a placekeeper used until the correct serial number is found or defined