## Moorings
Ref Des | Serial Number | Deployment Number | Anchor Launch Date | Anchor Launch Time | Recover Date | Latitude | Longitude | Water Depth | Cruise Number | Notes | Lat | Lon | Data Start | Data End
GP03FLMA | GP03FLMA-00002 | 2 | 2014-06-17 | 6:00 | N/A | 49° 58.65' N | 144° 14.74' W | 4237m | MV1404 |  | 49.9775 | -144.2457 | ?? | Now

## Asset_Cal_Info
Ref Des | Mooring Serial Number | Deployment Number | Sensor Serial Number | Calibration Cofficient Name | Calibration Cofficient Value | Notes
GP03FLMA-RIS01-01-FLORTD000 | GP03FLMA-00002 | 2 | 1116 | CC_scale_factor_volume_scatter | 1.777e-06 | Depth | 29
GP03FLMA-RIS01-01-FLORTD000 | GP03FLMA-00002 | 2 | 1116 | CC_dark_counts_volume_scatter | 52 | Requires TEMPWAT and PRACSAL (PD2927/2929) from a nearby CTD
GP03FLMA-RIS01-01-FLORTD000 | GP03FLMA-00002 | 2 | 1116 | CC_scale_factor_chlorophyll_a | 0.0121
GP03FLMA-RIS01-01-FLORTD000 | GP03FLMA-00002 | 2 | 1116 | CC_dark_counts_chlorophyll_a | 54
GP03FLMA-RIS01-01-FLORTD000 | GP03FLMA-00002 | 2 | 1116 | CC_scale_factor_cdom | 0.0903
GP03FLMA-RIS01-01-FLORTD000 | GP03FLMA-00002 | 2 | 1116 | CC_dark_counts_cdom | 49
GP03FLMA-RIS01-01-FLORTD000 | GP03FLMA-00002 | 2 | 1116 | CC_scattering_angle | 117 | Default value per <flo_bback_total(beta, degC=20.0, psu=32.0, theta=117.0, wlngth=700.0, xfactor=1.08)>
GP03FLMA-RIS01-01-FLORTD000 | GP03FLMA-00002 | 2 | 1116 | CC_measurement_wavelength | 700 | Default value per <flo_bback_total(beta, degC=20.0, psu=32.0, theta=117.0, wlngth=700.0, xfactor=1.08)>
GP03FLMA-RIS01-01-FLORTD000 | GP03FLMA-00002 | 2 | 1116 | CC_angular_resolution | 1.08 | Default value per <flo_bback_total(beta, degC=20.0, psu=32.0, theta=117.0, wlngth=700.0, xfactor=1.08)>
GP03FLMA-RIS01-01-FLORTD000 | GP03FLMA-00002 | 2 | 1116 | CC_depolarization_ratio | 0.039 | Default value per <flo_scat_seawater(degC, psu, theta=117.0, wlngth=700.0, delta=0.039)>
GP03FLMA-RIS01-02-PHSENE000 | GP03FLMA-00002 | 2 | P0103 | CC_ea434 | 17533 | Depth | 29
GP03FLMA-RIS01-02-PHSENE000 | GP03FLMA-00002 | 2 | P0103 | CC_eb434 | 2229
GP03FLMA-RIS01-02-PHSENE000 | GP03FLMA-00002 | 2 | P0103 | CC_ea578 | 101
GP03FLMA-RIS01-02-PHSENE000 | GP03FLMA-00002 | 2 | P0103 | CC_eb578 | 38502
GP03FLMA-RIS01-02-PHSENE000 | GP03FLMA-00002 | 2 | P0103 | CC_ind_slp | 1
GP03FLMA-RIS01-02-PHSENE000 | GP03FLMA-00002 | 2 | P0103 | CC_ind_off | 0
GP03FLMA-RIS01-02-PHSENE000 | GP03FLMA-00002 | 2 | P0103 | CC_psal | 35 | Default per <ph_calc_phwater(ref, light, therm, ea434, eb434, ea578, eb578, ind_slp, ind_off, psal=35.0)>
GP03FLMA-RIS01-03-DOSTAD000 | GP03FLMA-00002 | 2 | 127 | CC_lat | 49.9775 | Depth | 29
GP03FLMA-RIS01-03-DOSTAD000 | GP03FLMA-00002 | 2 | 127 | CC_lon | -144.2457 | Requires TEMPWAT, PRESWAT, and PRACSAL from GP03FLMA-RIS02-03-CTDMOG000
GP03FLMA-RIS01-03-DOSTAD000 | GP03FLMA-00002 | 2 | 127 | CC_csv | [2.71575e-03, 1.12342e-04, 2.28877e-06, 2.33504e02,-3.13387e-01, -5.50563e01, 4.53486e00]
GP03FLMA-RIS02-01-ADCPSL000 | GP03FLMA-00002 | 2 | 20502 | CC_lat | 49.9775 | Depth | 500
GP03FLMA-RIS02-01-ADCPSL000 | GP03FLMA-00002 | 2 | 20502 | CC_lon | -144.2457
GP03FLMA-RIS02-01-ADCPSL000 | GP03FLMA-00002 | 2 | 20502 | CC_latitude | 49.9775
GP03FLMA-RIS02-01-ADCPSL000 | GP03FLMA-00002 | 2 | 20502 | CC_longitude | -144.2457
GP03FLMA-RIS02-01-ADCPSL000 | GP03FLMA-00002 | 2 | 20502 | CC_depth | 5010
GP03FLMA-RIS02-01-ADCPSL000 | GP03FLMA-00002 | 2 | 20502 | CC_scale_factor1 | 0.45
GP03FLMA-RIS02-01-ADCPSL000 | GP03FLMA-00002 | 2 | 20502 | CC_scale_factor2 | 0.45
GP03FLMA-RIS02-01-ADCPSL000 | GP03FLMA-00002 | 2 | 20502 | CC_scale_factor3 | 0.45
GP03FLMA-RIS02-01-ADCPSL000 | GP03FLMA-00002 | 2 | 20502 | CC_scale_factor4 | 0.45
GP03FLMA-RIS02-03-CTDMOG000 | GP03FLMA-00002 | 2 | 11642 | CC_p_range | 1000 | Depth | 29
GP03FLMA-RIS02-03-CTDMOG000 | GP03FLMA-00002 | 2 | 11642 | CC_lat | 49.9775
GP03FLMA-RIS02-03-CTDMOG000 | GP03FLMA-00002 | 2 | 11642 | CC_lon | -144.2457
GP03FLMA-RIS02-03-CTDMOG000 | GP03FLMA-00002 | 2 | 11642 | Induction_ID | 42
GP03FLMA-RIS02-04-CTDMOG000 | GP03FLMA-00002 | 2 | 11637 | CC_p_range | 1000 | Depth | 39
GP03FLMA-RIS02-04-CTDMOG000 | GP03FLMA-00002 | 2 | 11637 | CC_lat | 49.9775
GP03FLMA-RIS02-04-CTDMOG000 | GP03FLMA-00002 | 2 | 11637 | CC_lon | -144.2457
GP03FLMA-RIS02-04-CTDMOG000 | GP03FLMA-00002 | 2 | 11637 | Induction_ID | 37
GP03FLMA-RIS02-05-CTDMOG000 | GP03FLMA-00002 | 2 | 11643 | CC_p_range | 1000 | Depth | 59
GP03FLMA-RIS02-05-CTDMOG000 | GP03FLMA-00002 | 2 | 11643 | CC_lat | 49.9775
GP03FLMA-RIS02-05-CTDMOG000 | GP03FLMA-00002 | 2 | 11643 | CC_lon | -144.2457
GP03FLMA-RIS02-05-CTDMOG000 | GP03FLMA-00002 | 2 | 11643 | Induction_ID | 43
GP03FLMA-RIS02-06-CTDMOG000 | GP03FLMA-00002 | 2 | 10225 | CC_p_range | 1000 | Depth | 90
GP03FLMA-RIS02-06-CTDMOG000 | GP03FLMA-00002 | 2 | 10225 | CC_lat | 49.9775
GP03FLMA-RIS02-06-CTDMOG000 | GP03FLMA-00002 | 2 | 10225 | CC_lon | -144.2457
GP03FLMA-RIS02-06-CTDMOG000 | GP03FLMA-00002 | 2 | 10225 | Induction_ID | 25
GP03FLMA-RIS02-07-CTDMOG000 | GP03FLMA-00002 | 2 | 11644 | CC_p_range | 1000 | Depth | 130
GP03FLMA-RIS02-07-CTDMOG000 | GP03FLMA-00002 | 2 | 11644 | CC_lat | 49.9775
GP03FLMA-RIS02-07-CTDMOG000 | GP03FLMA-00002 | 2 | 11644 | CC_lon | -144.2457
GP03FLMA-RIS02-07-CTDMOG000 | GP03FLMA-00002 | 2 | 11644 | Induction_ID | 44
GP03FLMA-RIS02-08-CTDMOG000 | GP03FLMA-00002 | 2 | 11645 | CC_p_range | 1000 | Depth | 180
GP03FLMA-RIS02-08-CTDMOG000 | GP03FLMA-00002 | 2 | 11645 | CC_lat | 49.9775
GP03FLMA-RIS02-08-CTDMOG000 | GP03FLMA-00002 | 2 | 11645 | CC_lon | -144.2457
GP03FLMA-RIS02-08-CTDMOG000 | GP03FLMA-00002 | 2 | 11645 | Induction_ID | 45
GP03FLMA-RIS02-09-CTDMOG000 | GP03FLMA-00002 | 2 | 11647 | CC_p_range | 1000 | Depth | 250
GP03FLMA-RIS02-09-CTDMOG000 | GP03FLMA-00002 | 2 | 11647 | CC_lat | 49.9775
GP03FLMA-RIS02-09-CTDMOG000 | GP03FLMA-00002 | 2 | 11647 | CC_lon | -144.2457
GP03FLMA-RIS02-09-CTDMOG000 | GP03FLMA-00002 | 2 | 11647 | Induction_ID | 47
GP03FLMA-RIS02-10-CTDMOG000 | GP03FLMA-00002 | 2 | 10218 | CC_p_range | 1000 | Depth | 350
GP03FLMA-RIS02-10-CTDMOG000 | GP03FLMA-00002 | 2 | 10218 | CC_lat | 49.9775
GP03FLMA-RIS02-10-CTDMOG000 | GP03FLMA-00002 | 2 | 10218 | CC_lon | -144.2457
GP03FLMA-RIS02-10-CTDMOG000 | GP03FLMA-00002 | 2 | 10218 | Induction_ID | 18
GP03FLMA-RIS02-11-CTDMOG000 | GP03FLMA-00002 | 2 | 11649 | CC_p_range | 1000 | Depth | 501
GP03FLMA-RIS02-11-CTDMOG000 | GP03FLMA-00002 | 2 | 11649 | CC_lat | 49.9775
GP03FLMA-RIS02-11-CTDMOG000 | GP03FLMA-00002 | 2 | 11649 | CC_lon | -144.2457
GP03FLMA-RIS02-11-CTDMOG000 | GP03FLMA-00002 | 2 | 11649 | Induction_ID | 49
GP03FLMA-RIS02-12-CTDMOH000 | GP03FLMA-00002 | 2 | 11683 | CC_p_range | 3500 | Depth | 748
GP03FLMA-RIS02-12-CTDMOH000 | GP03FLMA-00002 | 2 | 11683 | CC_lat | 49.9775
GP03FLMA-RIS02-12-CTDMOH000 | GP03FLMA-00002 | 2 | 11683 | CC_lon | -144.2457
GP03FLMA-RIS02-12-CTDMOH000 | GP03FLMA-00002 | 2 | 11683 | Induction_ID | 83
GP03FLMA-RIS02-13-CTDMOH000 | GP03FLMA-00002 | 2 | 11681 | CC_p_range | 3500 | Depth | 999
GP03FLMA-RIS02-13-CTDMOH000 | GP03FLMA-00002 | 2 | 11681 | CC_lat | 49.9775
GP03FLMA-RIS02-13-CTDMOH000 | GP03FLMA-00002 | 2 | 11681 | CC_lon | -144.2457
GP03FLMA-RIS02-13-CTDMOH000 | GP03FLMA-00002 | 2 | 11681 | Induction_ID | 81
GP03FLMA-RIS02-14-CTDMOH000 | GP03FLMA-00002 | 2 | 11704 | CC_p_range | 3500 | Depth | 1501
GP03FLMA-RIS02-14-CTDMOH000 | GP03FLMA-00002 | 2 | 11704 | CC_lat | 49.9775
GP03FLMA-RIS02-14-CTDMOH000 | GP03FLMA-00002 | 2 | 11704 | CC_lon | -144.2457
GP03FLMA-RIS02-14-CTDMOH000 | GP03FLMA-00002 | 2 | 11704 | Induction_ID | 4