## Moorings
Ref Des | Serial Number | Deployment Number | Anchor Launch Date | Anchor Launch Time | Recover Date | Latitude | Longitude | Water Depth | Cruise Number | Notes | Lat | Lon | Data Start | Data End
GP03FLMB | GP03FLMB-00001 | 1 | 2013-07-24 | 6:32 | 2014-06-20 | 50° 19.90' N | 144° 24.05' W | 4145m | Melville 130 |  | 50.3317 | -144.4008 | ?? | 2014-06-05

## Asset_Cal_Info
Ref Des | Mooring Serial Number | Deployment Number | Sensor Serial Number | Calibration Cofficient Name | Calibration Cofficient Value | Notes
GP03FLMB-RIS01-01-FLORTD000 | GP03FLMB-00001 | 1 | 1004 | CC_scale_factor_volume_scatter | 2.116e-06 | Depth | 29
GP03FLMB-RIS01-01-FLORTD000 | GP03FLMB-00001 | 1 | 1004 | CC_dark_counts_volume_scatter | 65 | Requires TEMPWAT and PRACSAL (PD2927/2929) from a nearby CTD
GP03FLMB-RIS01-01-FLORTD000 | GP03FLMB-00001 | 1 | 1004 | CC_scale_factor_chlorophyll_a | 0.0121
GP03FLMB-RIS01-01-FLORTD000 | GP03FLMB-00001 | 1 | 1004 | CC_dark_counts_chlorophyll_a | 56
GP03FLMB-RIS01-01-FLORTD000 | GP03FLMB-00001 | 1 | 1004 | CC_scale_factor_cdom | 0.0905
GP03FLMB-RIS01-01-FLORTD000 | GP03FLMB-00001 | 1 | 1004 | CC_dark_counts_cdom | 48
GP03FLMB-RIS01-01-FLORTD000 | GP03FLMB-00001 | 1 | 1004 | CC_scattering_angle | 117 | Default value per <flo_bback_total(beta, degC=20.0, psu=32.0, theta=117.0, wlngth=700.0, xfactor=1.08)>
GP03FLMB-RIS01-01-FLORTD000 | GP03FLMB-00001 | 1 | 1004 | CC_measurement_wavelength | 700 | Default value per <flo_bback_total(beta, degC=20.0, psu=32.0, theta=117.0, wlngth=700.0, xfactor=1.08)>
GP03FLMB-RIS01-01-FLORTD000 | GP03FLMB-00001 | 1 | 1004 | CC_angular_resolution | 1.08 | Default value per <flo_bback_total(beta, degC=20.0, psu=32.0, theta=117.0, wlngth=700.0, xfactor=1.08)>
GP03FLMB-RIS01-01-FLORTD000 | GP03FLMB-00001 | 1 | 1004 | CC_depolarization_ratio | 0.039 | Default value per <flo_scat_seawater(degC, psu, theta=117.0, wlngth=700.0, delta=0.039)>
GP03FLMB-RIS01-02-PHSENE000 | GP03FLMB-00001 | 1 | 81 | CC_ea434 | 17533 | Depth | 29
GP03FLMB-RIS01-02-PHSENE000 | GP03FLMB-00001 | 1 | 81 | CC_eb434 | 2229
GP03FLMB-RIS01-02-PHSENE000 | GP03FLMB-00001 | 1 | 81 | CC_ea578 | 101
GP03FLMB-RIS01-02-PHSENE000 | GP03FLMB-00001 | 1 | 81 | CC_eb578 | 38502
GP03FLMB-RIS01-02-PHSENE000 | GP03FLMB-00001 | 1 | 81 | CC_ind_slp | 1
GP03FLMB-RIS01-02-PHSENE000 | GP03FLMB-00001 | 1 | 81 | CC_ind_off | 0
GP03FLMB-RIS01-02-PHSENE000 | GP03FLMB-00001 | 1 | 81 | CC_psal | 35 | Default per <ph_calc_phwater(ref, light, therm, ea434, eb434, ea578, eb578, ind_slp, ind_off, psal=35.0)>
GP03FLMB-RIS01-03-DOSTAD000 | GP03FLMB-00001 | 1 | 128 | CC_lat | 50.3317 | Depth | 29
GP03FLMB-RIS01-03-DOSTAD000 | GP03FLMB-00001 | 1 | 128 | CC_lon | -144.4007 | Requires TEMPWAT, PRESWAT, and PRACSAL from GP03FLMB-RIS02-03-CTDMOG000
GP03FLMB-RIS01-03-DOSTAD000 | GP03FLMB-00001 | 1 | 128 | CC_csv | [2.744280E-03, 1.138867E-04, 2.229625E-06, 2.344495E+02, -2.957483E-01, -5.132815E+01, 4.566320E+00]
GP03FLMB-RIS02-01-ADCPSL000 | GP03FLMB-00001 | 1 | 18260 | CC_lat | 50.3317 | Depth | 500
GP03FLMB-RIS02-01-ADCPSL000 | GP03FLMB-00001 | 1 | 18260 | CC_lon | -144.4007
GP03FLMB-RIS02-01-ADCPSL000 | GP03FLMB-00001 | 1 | 18260 | CC_latitude | 50.3317
GP03FLMB-RIS02-01-ADCPSL000 | GP03FLMB-00001 | 1 | 18260 | CC_longitude | -144.4007
GP03FLMB-RIS02-01-ADCPSL000 | GP03FLMB-00001 | 1 | 18260 | CC_depth | 5010
GP03FLMB-RIS02-01-ADCPSL000 | GP03FLMB-00001 | 1 | 18260 | CC_scale_factor1 | 0.45
GP03FLMB-RIS02-01-ADCPSL000 | GP03FLMB-00001 | 1 | 18260 | CC_scale_factor2 | 0.45
GP03FLMB-RIS02-01-ADCPSL000 | GP03FLMB-00001 | 1 | 18260 | CC_scale_factor3 | 0.45
GP03FLMB-RIS02-01-ADCPSL000 | GP03FLMB-00001 | 1 | 18260 | CC_scale_factor4 | 0.45
GP03FLMB-RIS02-03-CTDMOG000 | GP03FLMB-00001 | 1 | 10255 | CC_p_range | 1000 | Depth | 30
GP03FLMB-RIS02-03-CTDMOG000 | GP03FLMB-00001 | 1 | 10255 | CC_lat | 50.3317
GP03FLMB-RIS02-03-CTDMOG000 | GP03FLMB-00001 | 1 | 10255 | CC_lon | -144.4007
GP03FLMB-RIS02-03-CTDMOG000 | GP03FLMB-00001 | 1 | 10255 | Induction_ID | 55
GP03FLMB-RIS02-04-CTDMOG000 | GP03FLMB-00001 | 1 | 10221 | CC_p_range | 1000 | Depth | 40
GP03FLMB-RIS02-04-CTDMOG000 | GP03FLMB-00001 | 1 | 10221 | CC_lat | 50.3317
GP03FLMB-RIS02-04-CTDMOG000 | GP03FLMB-00001 | 1 | 10221 | CC_lon | -144.4007
GP03FLMB-RIS02-04-CTDMOG000 | GP03FLMB-00001 | 1 | 10221 | Induction_ID | 21
GP03FLMB-RIS02-05-CTDMOG000 | GP03FLMB-00001 | 1 | 10216 | CC_p_range | 1000 | Depth | 60
GP03FLMB-RIS02-05-CTDMOG000 | GP03FLMB-00001 | 1 | 10216 | CC_lat | 50.3317
GP03FLMB-RIS02-05-CTDMOG000 | GP03FLMB-00001 | 1 | 10216 | CC_lon | -144.4007
GP03FLMB-RIS02-05-CTDMOG000 | GP03FLMB-00001 | 1 | 10216 | Induction_ID | 16
GP03FLMB-RIS02-06-CTDMOG000 | GP03FLMB-00001 | 1 | 10217 | CC_p_range | 1000 | Depth | 90
GP03FLMB-RIS02-06-CTDMOG000 | GP03FLMB-00001 | 1 | 10217 | CC_lat | 50.3317
GP03FLMB-RIS02-06-CTDMOG000 | GP03FLMB-00001 | 1 | 10217 | CC_lon | -144.4007
GP03FLMB-RIS02-06-CTDMOG000 | GP03FLMB-00001 | 1 | 10217 | Induction_ID | 17
GP03FLMB-RIS02-07-CTDMOG000 | GP03FLMB-00001 | 1 | 10222 | CC_p_range | 1000 | Depth | 131
GP03FLMB-RIS02-07-CTDMOG000 | GP03FLMB-00001 | 1 | 10222 | CC_lat | 50.3317
GP03FLMB-RIS02-07-CTDMOG000 | GP03FLMB-00001 | 1 | 10222 | CC_lon | -144.4007
GP03FLMB-RIS02-07-CTDMOG000 | GP03FLMB-00001 | 1 | 10222 | Induction_ID | 22
GP03FLMB-RIS02-08-CTDMOG000 | GP03FLMB-00001 | 1 | 10263 | CC_p_range | 1000 | Depth | 181
GP03FLMB-RIS02-08-CTDMOG000 | GP03FLMB-00001 | 1 | 10263 | CC_lat | 50.3317
GP03FLMB-RIS02-08-CTDMOG000 | GP03FLMB-00001 | 1 | 10263 | CC_lon | -144.4007
GP03FLMB-RIS02-08-CTDMOG000 | GP03FLMB-00001 | 1 | 10263 | Induction_ID | 63
GP03FLMB-RIS02-09-CTDMOG000 | GP03FLMB-00001 | 1 | 10258 | CC_p_range | 1000 | Depth | 251
GP03FLMB-RIS02-09-CTDMOG000 | GP03FLMB-00001 | 1 | 10258 | CC_lat | 50.3317
GP03FLMB-RIS02-09-CTDMOG000 | GP03FLMB-00001 | 1 | 10258 | CC_lon | -144.4007
GP03FLMB-RIS02-09-CTDMOG000 | GP03FLMB-00001 | 1 | 10258 | Induction_ID | 58
GP03FLMB-RIS02-10-CTDMOG000 | GP03FLMB-00001 | 1 | 10259 | CC_p_range | 1000 | Depth | 351
GP03FLMB-RIS02-10-CTDMOG000 | GP03FLMB-00001 | 1 | 10259 | CC_lat | 50.3317
GP03FLMB-RIS02-10-CTDMOG000 | GP03FLMB-00001 | 1 | 10259 | CC_lon | -144.4007
GP03FLMB-RIS02-10-CTDMOG000 | GP03FLMB-00001 | 1 | 10259 | Induction_ID | 59
GP03FLMB-RIS02-11-CTDMOG000 | GP03FLMB-00001 | 1 | 10253 | CC_p_range | 1000 | Depth | 501
GP03FLMB-RIS02-11-CTDMOG000 | GP03FLMB-00001 | 1 | 10253 | CC_lat | 50.3317
GP03FLMB-RIS02-11-CTDMOG000 | GP03FLMB-00001 | 1 | 10253 | CC_lon | -144.4007
GP03FLMB-RIS02-11-CTDMOG000 | GP03FLMB-00001 | 1 | 10253 | Induction_ID | 53
GP03FLMB-RIS02-12-CTDMOH000 | GP03FLMB-00001 | 1 | 10266 | CC_p_range | 3500 | Depth | 749
GP03FLMB-RIS02-12-CTDMOH000 | GP03FLMB-00001 | 1 | 10266 | CC_lat | 50.3317
GP03FLMB-RIS02-12-CTDMOH000 | GP03FLMB-00001 | 1 | 10266 | CC_lon | -144.4007
GP03FLMB-RIS02-12-CTDMOH000 | GP03FLMB-00001 | 1 | 10266 | Induction_ID | 66
GP03FLMB-RIS02-13-CTDMOH000 | GP03FLMB-00001 | 1 | 10265 | CC_p_range | 3500 | Depth | 1000
GP03FLMB-RIS02-13-CTDMOH000 | GP03FLMB-00001 | 1 | 10265 | CC_lat | 50.3317
GP03FLMB-RIS02-13-CTDMOH000 | GP03FLMB-00001 | 1 | 10265 | CC_lon | -144.4007
GP03FLMB-RIS02-13-CTDMOH000 | GP03FLMB-00001 | 1 | 10265 | Induction_ID | 65
GP03FLMB-RIS02-14-CTDMOH000 | GP03FLMB-00001 | 1 | 10264 | CC_p_range | 3500 | Depth | 1501
GP03FLMB-RIS02-14-CTDMOH000 | GP03FLMB-00001 | 1 | 10264 | CC_lat | 50.3317
GP03FLMB-RIS02-14-CTDMOH000 | GP03FLMB-00001 | 1 | 10264 | CC_lon | -144.4007
GP03FLMB-RIS02-14-CTDMOH000 | GP03FLMB-00001 | 1 | 10264 | Induction_ID | 64