## Moorings
Ref Des | Serial Number | Deployment Number | Anchor Launch Date | Anchor Launch Time | Recover Date | Latitude | Longitude | Water Depth | Cruise Number | Notes
CP04OSPM | CP04OSPM-00003 | 3 | 2015-04-29 | 20:15 | 2015-10-12 | 39° 56.582' N | 70° 53.122' W | 436 | AT-27

## Asset_Cal_Info
Ref Des | Mooring Serial Number | Deployment Number | Sensor Serial Number | Calibration Cofficient Name | Calibration Cofficient Value
CP04OSPM-WFP01-02-DOFSTK000 | CP04OSPM-00003 | 3 | 43-2725 | CC_frequency_offset | -805.62 | Located in the instrument .cal file under SBE43F_Cal_Files in Platform Records as FOFFSET=
CP04OSPM-WFP01-02-DOFSTK000 | CP04OSPM-00003 | 3 | 43-2725 | CC_latitude | 39.943
CP04OSPM-WFP01-02-DOFSTK000 | CP04OSPM-00003 | 3 | 43-2725 | CC_longitude | -70.8854
CP04OSPM-WFP01-02-DOFSTK000 | CP04OSPM-00003 | 3 | 43-2725 | CC_oxygen_signal_slope | 0.00029059 | Located in the instrument .cal file under SBE43F_Cal_Files in Platform Records as SOC=
CP04OSPM-WFP01-02-DOFSTK000 | CP04OSPM-00003 | 3 | 43-2725 | CC_residual_temperature_correction_factor_a | -0.0040355 | Located in the instrument .cal file under SBE43F_Cal_Files in Platform Records as A=
CP04OSPM-WFP01-02-DOFSTK000 | CP04OSPM-00003 | 3 | 43-2725 | CC_residual_temperature_correction_factor_b | 0.00018101 | Located in the instrument .cal file under SBE43F_Cal_Files in Platform Records as B=
CP04OSPM-WFP01-02-DOFSTK000 | CP04OSPM-00003 | 3 | 43-2725 | CC_residual_temperature_correction_factor_c | -2.7058e-06 | Located in the instrument .cal file under SBE43F_Cal_Files in Platform Records as C=
CP04OSPM-WFP01-02-DOFSTK000 | CP04OSPM-00003 | 3 | 43-2725 | CC_residual_temperature_correction_factor_e | 0.036 | Located in the instrument .cal file under SBE43F_Cal_Files in Platform Records as E=
CP04OSPM-WFP01-03-CTDPFK000 | CP04OSPM-00003 | 3 | 126 | CC_latitude | 39.943
CP04OSPM-WFP01-03-CTDPFK000 | CP04OSPM-00003 | 3 | 126 | CC_longitude | -70.8854
CP04OSPM-WFP01-01-VEL3DK000 | CP04OSPM-00003 | 3 | 100036 | CC_lat | 39.943
CP04OSPM-WFP01-01-VEL3DK000 | CP04OSPM-00003 | 3 | 100036 | CC_lon | -70.8854
CP04OSPM-WFP01-04-FLORTK000 | CP04OSPM-00003 | 3 | 1118 | CC_angular_resolution | 1.076 | Constant
CP04OSPM-WFP01-04-FLORTK000 | CP04OSPM-00003 | 3 | 1118 | CC_dark_counts_cdom | 45 | Measured signal output of fluormeter in clean water with black tape over the detector [counts] Found in the ECO CDOMFluorometer Characterization Sheet or QCT capture file as M3d
CP04OSPM-WFP01-04-FLORTK000 | CP04OSPM-00003 | 3 | 1118 | CC_dark_counts_chlorophyll_a | 49 | Measured signal output of fluormeter in clean water with black tape over the detector [counts] Found in the ECO Chlorophyll Fluorometer Characterization Sheet or QCT capture file as M2d
CP04OSPM-WFP01-04-FLORTK000 | CP04OSPM-00003 | 3 | 1118 | CC_dark_counts_volume_scatter | 50 | Multiplier [m^-1 sr^-1 counts^-1] Found in the Sattering Meter Calibration Sheet or QCT capture file as M1s
CP04OSPM-WFP01-04-FLORTK000 | CP04OSPM-00003 | 3 | 1118 | CC_depolarization_ratio | 0.039 | Constant
CP04OSPM-WFP01-04-FLORTK000 | CP04OSPM-00003 | 3 | 1118 | CC_measurement_wavelength | 700 | Constant
CP04OSPM-WFP01-04-FLORTK000 | CP04OSPM-00003 | 3 | 1118 | CC_scale_factor_cdom | 0.0842 | Multiplier [ppb counts^-1] ECO CDOMFluorometer Characterization Sheet or QCT capture file as M3s
CP04OSPM-WFP01-04-FLORTK000 | CP04OSPM-00003 | 3 | 1118 | CC_scale_factor_chlorophyll_a | 0.0123 | Multiplier [ug L^-1 counts^-1] Found in the ECO Chlorophyll Fluorometer Characterization Sheet or QCT capture file as M2s
CP04OSPM-WFP01-04-FLORTK000 | CP04OSPM-00003 | 3 | 1118 | CC_scale_factor_volume_scatter | 3.229e-06 | Multiplier [m^-1 sr^-1 counts^-1] Found in the Sattering Meter Calibration Sheet or QCT capture file as M1s
CP04OSPM-WFP01-04-FLORTK000 | CP04OSPM-00003 | 3 | 1118 | CC_scattering_angle | 124 | Constant
CP04OSPM-WFP01-05-PARADK000 | CP04OSPM-00003 | 3 | 20468 | CC_dark_offset | 1 | Located in the calibration certificate for QSP-2200, under Probe Output Voltage, after Probe Dark (mV)
CP04OSPM-WFP01-05-PARADK000 | CP04OSPM-00003 | 3 | 20468 | CC_scale_wet | 9.81e-18 | Located in the calibration certificate for QSP-2200, under Calibration Factors, after Wet (Volts/(quanta/cm2-sec))
CP04OSPM-WFP01-00-WFPENG000 | CP04OSPM-00003 | 3 | 13103-03
CP04OSPM-SBS01-00-STCENG000 | CP04OSPM-00003 | 3 | SWE 0004 |  |  | This serial number is a placekeeper used until the correct serial number is found or defined
CP04OSPM-SBS11-02-MOPAK0000 | CP04OSPM-00003 | 3 | OSPM-00003-MOPAK |  |  | This serial number is a placekeeper used until the correct serial number is found or defined