## Read Me
File Name Instruction: Convention for naming this file is as follows:
Omaha_Cal_Info_GA02HYPM_0000#_v#, where:
0000# | Unique identifier number/deployment number of a particular GA02HYPM platform; e.g., 00001, 00002
_v# | Version number of this Excel workbook; e.g., v1, v2.
Moorings Spreadsheet Instructions: Convention for completing this spreadsheet is embedded in that spreadsheet.
Includes:
Guidance on data entry
Example
NOTE: Delete Guidance and Example prior to submission
Asset Cal Info Spreadsheet Instructions: Convention for completing this spreadsheet appears embedded at the bottom of each column on the spreadsheet. | NOTE: Delete Guidance prior to submission
Tab names, column names, number formatting must be same format as this sample. This is read by code that is pretty finicky.
NOTE: The use of DO NOT CHANGE as guidance in this template is not absolute. There may be instances where a change is necessary; e.g., an instrument is added/deleted/changed. Please be careful!
Readme must be deleted when done

## Moorings
Ref Des | Serial Number | Deployment Number | Anchor Launch Date | Anchor Launch Time | Recover Date | Latitude | Longitude | Water Depth | Cruise Number | Notes
GA02HYPM-GP001 | GA02HYPM-00001 | 1 | 2013-07-01 | 5:00 | 2014-07-22 | 50° 04.245' N | 144° 47.885' W | 5000m | Melville 130 |  | 50.0707 | -144.7981
DO NOT CHANGE | Insert last digit (same as deployment number) | Insert number of times this particular platform has been deployed | Replace this date with date this particular platform was deployed - format is important | Replace this time with time this particular platform was deployed | Replace this date with date this particular platform was recovered - if no recovery date available, leave it blank; be sure recovery date from deployment does not overlap launch date for deployment n+1 | Replace this latitude with latitude this particular platform was deployed to | Replace this longitude with longitude this particular platform was deployed to | If available, use actual water depth of deployed platform (it may vary by several meters). Otherwise, use this measurement. | Replace this cruise number with cruise number involved in deploying this particular platform |  | DO NOT CHANGE This value is Latitude (cell G2) converted to decimal format. Copy this value (not the formula) to the appropriate cell(s) on the Asset Cal Info tab. | DO NOT CHANGE This value is Longitude (cell H2) converted to decimal format. Copy this value (not the formula) to the appropriate cell(s) on the Asset Cal Info tab.
Format: Use degrees, minutes (3 decimal places), + compass direction - the minute symbol is the key next to the return, not the one next to the number 1 - the degree symbol (°) is created by holding down ALT, and then, using the number pad, typing 0176

## Asset_Cal_Info
Ref Des | Mooring Serial Number | Deployment Number | Sensor Serial Number | Calibration Cofficient Name | Calibration Cofficient Value | Notes
GA02HYPM-WFP02-01-FLORDL000 | GA02HYPM-00001 | 1 | 2736 | CC_dark_counts_volume_scatter | 51 | Requires PD1960/1962 (tempwat/pracsal) from nearby CTD (GA02HYPM-WFP02-04-CTDPFL000?)
GA02HYPM-WFP02-01-FLORDL000 | GA02HYPM-00001 | 1 | 2736 | CC_scale_factor_volume_scatter | 1.871e-06
GA02HYPM-WFP02-01-FLORDL000 | GA02HYPM-00001 | 1 | 2736 | CC_dark_counts_chlorophyll_a | 52
GA02HYPM-WFP02-01-FLORDL000 | GA02HYPM-00001 | 1 | 2736 | CC_scale_factor_chlorophyll_a | 0.0073
GA02HYPM-WFP02-01-FLORDL000 | GA02HYPM-00001 | 1 | 2736 | CC_scattering_angle | 117 | Constant
GA02HYPM-WFP02-01-FLORDL000 | GA02HYPM-00001 | 1 | 2736 | CC_measurement_wavelength | 700 | Constant
GA02HYPM-WFP02-01-FLORDL000 | GA02HYPM-00001 | 1 | 2736 | CC_angular_resolution | 1.08 | Constant
GA02HYPM-WFP02-01-FLORDL000 | GA02HYPM-00001 | 1 | 2736 | CC_depolarization_ratio | 0.039 | Constant
GA02HYPM-WFP02-03-DOSTAL000 | GA02HYPM-00001 | 1 | 1086 | CC_lat | 50.0707 | Needs PRESWAT, TEMPWAT, and PRACSAL from nearest CTD
GA02HYPM-WFP02-03-DOSTAL000 | GA02HYPM-00001 | 1 | 1086 | CC_lon | -144.7981
GA02HYPM-WFP02-04-CTDPFL000 | GA02HYPM-00001 | 1 | 107 | CC_latitude | 50.0707
GA02HYPM-WFP02-04-CTDPFL000 | GA02HYPM-00001 | 1 | 107 | CC_longitude | -144.7981
GA02HYPM-WFP02-05-VEL3DL000 | GA02HYPM-00001 | 1 | 1024 | CC_lat | 50.0707
GA02HYPM-WFP02-05-VEL3DL000 | GA02HYPM-00001 | 1 | 1024 | CC_lon | -144.7981
GA02HYPM-WFP03-01-FLORDL000 | GA02HYPM-00001 | 1 | 2350 | CC_dark_counts_volume_scatter | 48 | Requires PD1960/1962 (tempwat/pracsal) from nearby CTD (GA02HYPM-WFP03-04-CTDPFL000?)
GA02HYPM-WFP03-01-FLORDL000 | GA02HYPM-00001 | 1 | 2350 | CC_scale_factor_volume_scatter | 2.034e-06
GA02HYPM-WFP03-01-FLORDL000 | GA02HYPM-00001 | 1 | 2350 | CC_dark_counts_chlorophyll_a | 48
GA02HYPM-WFP03-01-FLORDL000 | GA02HYPM-00001 | 1 | 2350 | CC_scale_factor_chlorophyll_a | 0.0073
GA02HYPM-WFP03-01-FLORDL000 | GA02HYPM-00001 | 1 | 2350 | CC_scattering_angle | 117 | Constant
GA02HYPM-WFP03-01-FLORDL000 | GA02HYPM-00001 | 1 | 2350 | CC_measurement_wavelength | 700 | Constant
GA02HYPM-WFP03-01-FLORDL000 | GA02HYPM-00001 | 1 | 2350 | CC_angular_resolution | 1.08 | Constant
GA02HYPM-WFP03-01-FLORDL000 | GA02HYPM-00001 | 1 | 2350 | CC_depolarization_ratio | 0.039 | Constant
GA02HYPM-WFP03-03-DOSTAL000 | GA02HYPM-00001 | 1 | 1106 | CC_lat | 50.0707
GA02HYPM-WFP03-03-DOSTAL000 | GA02HYPM-00001 | 1 | 1106 | CC_lon | -144.7981
GA02HYPM-WFP03-04-CTDPFL000 | GA02HYPM-00001 | 1 | 97 | CC_latitude | 50.0707
GA02HYPM-WFP03-04-CTDPFL000 | GA02HYPM-00001 | 1 | 97 | CC_longitude | -144.7981
GA02HYPM-WFP03-05-VEL3DL000 | GA02HYPM-00001 | 1 | 1025 | CC_lat | 50.0707
GA02HYPM-WFP03-05-VEL3DL000 | GA02HYPM-00001 | 1 | 1025 | CC_lon | -144.7981
GA02HYPM-MFC04-01-ZPLSGA000 | GA02HYPM-00001 | 1 | 00001 |  |  | No Calibration Cofficient
GA02HYPM-RIS01-01-CTDMOG000 | GA02HYPM-00001 | 1 | 10261 | CC_p_range | 1000
GA02HYPM-RIS01-01-CTDMOG000 | GA02HYPM-00001 | 1 | 10261 | CC_lat | 50.0707
GA02HYPM-RIS01-01-CTDMOG000 | GA02HYPM-00001 | 1 | 10261 | CC_lon | -144.7981
GA02HYPM-GP001-00-ENG000000 | GA02HYPM-00001 | 1 | GA03HYPM-GP-00001-ENG |  |  | The serial number used here is bogus, pending identification of the real serial number.
GA02HYPM-WFP02-00-ENG000000 | GA02HYPM-00001 | 1 | GA03HYPM-WFP-00001-ENG |  |  | The serial number used here is bogus, pending identification of the real serial number.
DO NOT CHANGE this column | Change only last digit to identify the serial number of this particular platform (Should match entry on Moorings spreadsheet) | Insert deployment for this particular platform (Should match entry on Moorings spreadsheet) | Insert the serial number for each instrument deployed on this particular platform | DO NOT CHANGE this column | Insert the appropriate calibration coefficient for each item in Column E.