## Read Me
File Name Instruction: Convention for naming this file is as follows:
Omaha_Cal_Info_CP05MOAS_0000#_v#, where:
0000# | Unique identifier number/deployment number of a particular CP05MOAS Glider set; e.g., 00001, 00002
_v# | Version number of this Excel workbook; e.g., v1, v2.
Gliders Spreadsheet Instructions: Convention for completing this spreadsheet is embedded in that spreadsheet.
Includes:
Guidance on data entry
Example
NOTE: Delete Guidance and Example prior to submission
Asset Cal Info Spreadsheet Instructions: Convention for completing this spreadsheet appears embedded at the bottom of each column on the spreadsheet. | NOTE: Delete Guidance prior to submission
Readme must be deleted when done
Tab names, column names, number formatting must be same format as this sample. This is read by code that is pretty finicky.
NOTE: The use of DO NOT CHANGE as guidance in this template is not absolute. There may be instances where a change is necessary; e.g., an instrument is added/deleted/changed. Please be careful!

## Moorings
Ref Des | Serial Number | Deployment Number | Anchor Launch Date | Anchor Launch Time | Recover Date | Latitude | Longitude | Water Depth | Cruise Number | Notes
GS05MOAS-PG002 | 276 | # | 2014-04-14 | 12:00 | 2014-06-13 | 39°49.5203'N | 70°34.9622'W | 1000 m | Melville 130 |  | 39.8253 | -70.5827
DO NOT CHANGE NOTE: Each deployed profiling glider would have a complete set of deployment spreadsheets, including this one and telemetered and recovered ingest spreadsheets. | Insert serial number of the deployed profiling glider. | Insert number of times this particular profiling glider has been deployed. | Replace this date with date this particular profiling glider was deployed - format is important. | Replace this time with time this particular profiling glider was deployed. | Replace this date with date this particular profiling glider was recovered - if no recovery date available, leave it blank; be sure recovery date from deployment does not overlap launch date for deployment n+1. | Replace this latitude with latitude this particular profiling glider was deployed to. | Replace this longitude with longitude this particular profiling glider was deployed to. | If available, use actual water depth of deployed profiling glider (it may vary by several meters). Otherwise, use this measurement. | Replace this cruise number with cruise number involved in deploying this particular profiling glider |  | DO NOT CHANGE This value is Latitude (cell G2) converted to decimal format. Copy this value (not the formula) to the appropriate cell(s) on the Asset Cal Info tab. | DO NOT CHANGE This value is Longitude (cell H2) converted to decimal format. Copy this value (not the formula) to the appropriate cell(s) on the Asset Cal Info tab.
Format: Use degrees, minutes (3 decimal places), + compass direction - the minute symbol is the key next to the return, not the one next to the number 1.

## Asset_Cal_Info
Ref Des | Mooring Serial Number | Deployment Number | Sensor Serial Number | Calibration Cofficient Name | Calibration Cofficient Value
GS05MOAS-PG002-01-CTDGVM000 | 276 | # | 104 |  |  | No calibration coefficient
GS05MOAS-PG002-02-FLORTM000 | 276 | # | 12 |  |  | No data on this instrument.
GS05MOAS-PG002-03-FLORTO000 | 276 | # | 34 |  |  | No data on this instrument.
GS05MOAS-PG002-04-PARADM000 | 276 | # | 34 |  |  | No calibration coefficient
GS05MOAS-PG002-00-ENG000000 | 276 | # | 276 |  |  | No calibration coefficient
DO NOT CHANGE NOTE: It should match the "Ref Des" column entry in the "Moorings" spreadsheet. | Insert serial number of the deployed profiling glider (Should match entry on Moorings spreadsheet) | Insert deployment for this particular glider (Should match entry on Moorings spreadsheet) | Insert the actual serial number for each instrument deployed on this particular profiling glider | DO NOT CHANGE this column | DO NOT CHANGE this column