## Read Me
File Name Instruction: Convention for naming this file is as follows:
Omaha_Cal_Info_CP05MOAS_0000#_v#, where:
0000# | Unique identifier number/deployment number of a particular CP05MOAS Glider set; e.g., 00001, 00002
_v# | Version number of this Excel workbook; e.g., v1, v2.
Gliders Spreadsheet Instructions: Convention for completing this spreadsheet is embedded in that spreadsheet.
Includes:
Guidance on data entry
Example
NOTE: Delete Guidance and Example prior to submission
Asset Cal Info Spreadsheet Instructions: Convention for completing this spreadsheet appears embedded at the bottom of each column on the spreadsheet. | NOTE: Delete Guidance prior to submission
Readme must be deleted when done
Tab names, column names, number formatting must be same format as this sample. This is read by code that is pretty finicky.
NOTE: The use of DO NOT CHANGE as guidance in this template is not absolute. There may be instances where a change is necessary; e.g., an instrument is added/deleted/changed. Please be careful!

## Moorings
Ref Des | Serial Number | Deployment Number | Anchor Launch Date | Anchor Launch Time | Recover Date | Latitude | Longitude | Water Depth | Cruise Number | Notes
GI05MOAS-GL001 | 469 | 1 | 2014-09-10 | 23:00 | 2014-09-18 | 59° 56.024' N | 39° 28.430' W | 0 | KN-221-4 |  | 59.9337 | -39.4738

## Asset_Cal_Info
Ref Des | Mooring Serial Number | Deployment Number | Sensor Serial Number | Calibration Cofficient Name | Calibration Cofficient Value
GI05MOAS-GL001-01-FLORDM000 | 469 | 1 | 3528 | CC_scattering_angle | 140 | Constant.
GI05MOAS-GL001-01-FLORDM000 | 469 | 1 | 3528 | CC_measurement_wavelength | 700 | Constant.
GI05MOAS-GL001-01-FLORDM000 | 469 | 1 | 3528 | CC_angular_resolution | 1.13 | Constant.
GI05MOAS-GL001-01-FLORDM000 | 469 | 1 | 3528 | CC_depolarization_ratio | 0.039 | Constant.
GI05MOAS-GL001-02-DOSTAM000 | 469 | 1 | 341 |  |  | No calibration coefficient
GI05MOAS-GL001-04-CTDGVM000 | 469 | 1 | 9172 |  |  | No calibration coefficient
GI05MOAS-GL001-00-ENG000000 | 469 | 1 | 469 |  |  | No calibration coefficient