## Moorings
Ref Des | Serial Number | Deployment Number | Anchor Launch Date | Anchor Launch Time | Recover Date | Latitude | Longitude | Water Depth | Cruise Number | Notes
GP03FLMB | GP03FLMB-00003 | 3 | 2015-06-08 | 21:25 |  | 50° 19.82’ N | 144° 23.90’ W | 4145 | TN-323

## Asset_Cal_Info
Ref Des | Mooring Serial Number | Deployment Number | Sensor Serial Number | Calibration Cofficient Name | Calibration Cofficient Value | Notes
GP03FLMB-RIS01-05-FLORTD000 | GP03FLMB-00003 | 3 | 1004 | CC_scale_factor_volume_scatter | 1.675e-06 | Depth | 29
GP03FLMB-RIS01-05-FLORTD000 | GP03FLMB-00003 | 3 | 1004 | CC_dark_counts_volume_scatter | 51 | Requires TEMPWAT and PRACSAL (PD2927/2929) from a nearby CTD
GP03FLMB-RIS01-05-FLORTD000 | GP03FLMB-00003 | 3 | 1004 | CC_scale_factor_chlorophyll_a | 0.0121
GP03FLMB-RIS01-05-FLORTD000 | GP03FLMB-00003 | 3 | 1004 | CC_dark_counts_chlorophyll_a | 55
GP03FLMB-RIS01-05-FLORTD000 | GP03FLMB-00003 | 3 | 1004 | CC_scale_factor_cdom | 0.0904
GP03FLMB-RIS01-05-FLORTD000 | GP03FLMB-00003 | 3 | 1004 | CC_dark_counts_cdom | 49
GP03FLMB-RIS01-05-FLORTD000 | GP03FLMB-00003 | 3 | 1004 | CC_scattering_angle | 124 | Constant
GP03FLMB-RIS01-05-FLORTD000 | GP03FLMB-00003 | 3 | 1004 | CC_measurement_wavelength | 700 | Constant
GP03FLMB-RIS01-05-FLORTD000 | GP03FLMB-00003 | 3 | 1004 | CC_angular_resolution | 1.076 | Constant
GP03FLMB-RIS01-05-FLORTD000 | GP03FLMB-00003 | 3 | 1004 | CC_depolarization_ratio | 0.039 | Constant
GP03FLMB-RIS01-04-PHSENF000 | GP03FLMB-00003 | 3 | P0105 | CC_ea434 | 17533 | Depth | 29
GP03FLMB-RIS01-04-PHSENF000 | GP03FLMB-00003 | 3 | P0105 | CC_eb434 | 2229
GP03FLMB-RIS01-04-PHSENF000 | GP03FLMB-00003 | 3 | P0105 | CC_ea578 | 101
GP03FLMB-RIS01-04-PHSENF000 | GP03FLMB-00003 | 3 | P0105 | CC_eb578 | 38502
GP03FLMB-RIS01-04-PHSENF000 | GP03FLMB-00003 | 3 | P0105 | CC_ind_slp | 1
GP03FLMB-RIS01-04-PHSENF000 | GP03FLMB-00003 | 3 | P0105 | CC_ind_off | 0
GP03FLMB-RIS01-04-PHSENF000 | GP03FLMB-00003 | 3 | P0105 | CC_psal | 35 | Constant
GP03FLMB-RIS01-03-DOSTAD000 | GP03FLMB-00003 | 3 | 391 | CC_lat | 50.3303 | Depth | 29
GP03FLMB-RIS01-03-DOSTAD000 | GP03FLMB-00003 | 3 | 391 | CC_lon | -144.3983 | Requires TEMPWAT, PRESWAT, and PRACSAL from GP03FLMB-RIS02-03-CTDMOG000
GP03FLMB-RIS01-03-DOSTAD000 | GP03FLMB-00003 | 3 | 391 | CC_csv | [2.79764E-03, 1.19508E-04, 2.34911E-06, 2.29043E+02, -3.53199E-01, -5.76697E+01, 4.56320E+00]
GP03FLMB-RIM01-02-ADCPSL007 | GP03FLMB-00003 | 3 | 22846 | CC_lat | 50.3303 | Depth | 500
GP03FLMB-RIM01-02-ADCPSL007 | GP03FLMB-00003 | 3 | 22846 | CC_lon | -144.3983
GP03FLMB-RIM01-02-ADCPSL007 | GP03FLMB-00003 | 3 | 22846 | CC_latitude | 50.3303
GP03FLMB-RIM01-02-ADCPSL007 | GP03FLMB-00003 | 3 | 22846 | CC_longitude | -144.3983
GP03FLMB-RIM01-02-ADCPSL007 | GP03FLMB-00003 | 3 | 22846 | CC_depth | 500000 | Units in mm
GP03FLMB-RIM01-02-ADCPSL007 | GP03FLMB-00003 | 3 | 22846 | CC_scale_factor1 | 0.45
GP03FLMB-RIM01-02-ADCPSL007 | GP03FLMB-00003 | 3 | 22846 | CC_scale_factor2 | 0.45
GP03FLMB-RIM01-02-ADCPSL007 | GP03FLMB-00003 | 3 | 22846 | CC_scale_factor3 | 0.45
GP03FLMB-RIM01-02-ADCPSL007 | GP03FLMB-00003 | 3 | 22846 | CC_scale_factor4 | 0.45
GP03FLMB-RIM01-02-CTDMOG060 | GP03FLMB-00003 | 3 | 12638 | CC_p_range | 1450 | Depth | 29
GP03FLMB-RIM01-02-CTDMOG060 | GP03FLMB-00003 | 3 | 12638 | CC_lat | 50.3303
GP03FLMB-RIM01-02-CTDMOG060 | GP03FLMB-00003 | 3 | 12638 | CC_lon | -144.3983
GP03FLMB-RIM01-02-CTDMOG060 | GP03FLMB-00003 | 3 | 12638 | Induction ID | 38
GP03FLMB-RIM01-02-CTDMOG061 | GP03FLMB-00003 | 3 | 12405 | CC_p_range | 1450 | Depth | 39
GP03FLMB-RIM01-02-CTDMOG061 | GP03FLMB-00003 | 3 | 12405 | CC_lat | 50.3303
GP03FLMB-RIM01-02-CTDMOG061 | GP03FLMB-00003 | 3 | 12405 | CC_lon | -144.3983
GP03FLMB-RIM01-02-CTDMOG061 | GP03FLMB-00003 | 3 | 12405 | Induction ID | 45
GP03FLMB-RIM01-02-CTDMOG062 | GP03FLMB-00003 | 3 | 11652 | CC_p_range | 1450 | Depth | 59
GP03FLMB-RIM01-02-CTDMOG062 | GP03FLMB-00003 | 3 | 11652 | CC_lat | 50.3303
GP03FLMB-RIM01-02-CTDMOG062 | GP03FLMB-00003 | 3 | 11652 | CC_lon | -144.3983
GP03FLMB-RIM01-02-CTDMOG062 | GP03FLMB-00003 | 3 | 11652 | Induction ID | 52
GP03FLMB-RIM01-02-CTDMOG063 | GP03FLMB-00003 | 3 | 10259 | CC_p_range | 1450 | Depth | 90
GP03FLMB-RIM01-02-CTDMOG063 | GP03FLMB-00003 | 3 | 10259 | CC_lat | 50.3303
GP03FLMB-RIM01-02-CTDMOG063 | GP03FLMB-00003 | 3 | 10259 | CC_lon | -144.3983
GP03FLMB-RIM01-02-CTDMOG063 | GP03FLMB-00003 | 3 | 10259 | Induction ID | 59
GP03FLMB-RIM01-02-CTDMOG064 | GP03FLMB-00003 | 3 | 10261 | CC_p_range | 1450 | Depth | 130
GP03FLMB-RIM01-02-CTDMOG064 | GP03FLMB-00003 | 3 | 10261 | CC_lat | 50.3303
GP03FLMB-RIM01-02-CTDMOG064 | GP03FLMB-00003 | 3 | 10261 | CC_lon | -144.3983
GP03FLMB-RIM01-02-CTDMOG064 | GP03FLMB-00003 | 3 | 10261 | Induction ID | 61
GP03FLMB-RIM01-02-CTDMOG065 | GP03FLMB-00003 | 3 | 10262 | CC_p_range | 1450 | Depth | 180
GP03FLMB-RIM01-02-CTDMOG065 | GP03FLMB-00003 | 3 | 10262 | CC_lat | 50.3303
GP03FLMB-RIM01-02-CTDMOG065 | GP03FLMB-00003 | 3 | 10262 | CC_lon | -144.3983
GP03FLMB-RIM01-02-CTDMOG065 | GP03FLMB-00003 | 3 | 10262 | Induction ID | 62
GP03FLMB-RIM01-02-CTDMOG066 | GP03FLMB-00003 | 3 | 12378 | CC_p_range | 1450 | Depth | 250
GP03FLMB-RIM01-02-CTDMOG066 | GP03FLMB-00003 | 3 | 12378 | CC_lat | 50.3303
GP03FLMB-RIM01-02-CTDMOG066 | GP03FLMB-00003 | 3 | 12378 | CC_lon | -144.3983
GP03FLMB-RIM01-02-CTDMOG066 | GP03FLMB-00003 | 3 | 12378 | Induction ID | 78
GP03FLMB-RIM01-02-CTDMOG067 | GP03FLMB-00003 | 3 | 11596 | CC_p_range | 1450 | Depth | 350
GP03FLMB-RIM01-02-CTDMOG067 | GP03FLMB-00003 | 3 | 11596 | CC_lat | 50.3303
GP03FLMB-RIM01-02-CTDMOG067 | GP03FLMB-00003 | 3 | 11596 | CC_lon | -144.3983
GP03FLMB-RIM01-02-CTDMOG067 | GP03FLMB-00003 | 3 | 11596 | Induction ID | 96
GP03FLMB-RIM01-02-CTDMOG068 | GP03FLMB-00003 | 3 | 10254 | CC_p_range | 1450 | Depth | 501
GP03FLMB-RIM01-02-CTDMOG068 | GP03FLMB-00003 | 3 | 10254 | CC_lat | 50.3303
GP03FLMB-RIM01-02-CTDMOG068 | GP03FLMB-00003 | 3 | 10254 | CC_lon | -144.3983
GP03FLMB-RIM01-02-CTDMOG068 | GP03FLMB-00003 | 3 | 10254 | Induction ID | 54
GP03FLMB-RIM01-02-CTDMOH069 | GP03FLMB-00003 | 3 | 12386 | CC_p_range | 5076 | Depth | 748
GP03FLMB-RIM01-02-CTDMOH069 | GP03FLMB-00003 | 3 | 12386 | CC_lat | 50.3303
GP03FLMB-RIM01-02-CTDMOH069 | GP03FLMB-00003 | 3 | 12386 | CC_lon | -144.3983
GP03FLMB-RIM01-02-CTDMOH069 | GP03FLMB-00003 | 3 | 12386 | Induction ID | 86
GP03FLMB-RIM01-02-CTDMOH070 | GP03FLMB-00003 | 3 | 11682 | CC_p_range | 5076 | Depth | 999
GP03FLMB-RIM01-02-CTDMOH070 | GP03FLMB-00003 | 3 | 11682 | CC_lat | 50.3303
GP03FLMB-RIM01-02-CTDMOH070 | GP03FLMB-00003 | 3 | 11682 | CC_lon | -144.3983
GP03FLMB-RIM01-02-CTDMOH070 | GP03FLMB-00003 | 3 | 11682 | Induction ID | 82
GP03FLMB-RIM01-02-CTDMOH071 | GP03FLMB-00003 | 3 | 12220 | CC_p_range | 5076 | Depth | 1501
GP03FLMB-RIM01-02-CTDMOH071 | GP03FLMB-00003 | 3 | 12220 | CC_lat | 50.3303
GP03FLMB-RIM01-02-CTDMOH071 | GP03FLMB-00003 | 3 | 12220 | CC_lon | -144.3983
GP03FLMB-RIM01-02-CTDMOH071 | GP03FLMB-00003 | 3 | 12220 | Induction ID | 70
GP03FLMB-FMM01-02-ENG000000 | GP03FLMB-00003 | 3 | 12372
GP03FLMB-FMS01-01-ENG000000 | GP03FLMB-00003 | 3 | 12371