## Moorings
Ref Des | Serial Number | Deployment Number | Anchor Launch Date | Anchor Launch Time | Recover Date | Latitude | Longitude | Water Depth | Cruise Number | Notes
CP02PMUO | CP02PMUO-00006 | 6 | 2015-10-13 | 1:30 |  | 39° 56.602' N | 70° 46.226' W | 444 | AT-31 |  | 39.9434 | -70.7704

## Asset_Cal_Info
Ref Des | Mooring Serial Number | Deployment Number | Sensor Serial Number | Calibration Cofficient Name | Calibration Cofficient Value
CP02PMUO-RII01-02-ADCPSL010 | CP02PMUO-00006 | 6 | 18445 | CC_depth | 424000 | units = mm
CP02PMUO-RII01-02-ADCPSL010 | CP02PMUO-00006 | 6 | 18445 | CC_latitude | 39.9434
CP02PMUO-RII01-02-ADCPSL010 | CP02PMUO-00006 | 6 | 18445 | CC_longitude | -70.7704
CP02PMUO-SBS01-01-MOPAK0000 | CP02PMUO-00006 | 6 | 37378
CP02PMUO-WFP01-02-DOFSTK000 | CP02PMUO-00006 | 6 | 43-2500 | CC_frequency_offset | -828.03
CP02PMUO-WFP01-02-DOFSTK000 | CP02PMUO-00006 | 6 | 43-2500 | CC_latitude | 39.9434
CP02PMUO-WFP01-02-DOFSTK000 | CP02PMUO-00006 | 6 | 43-2500 | CC_longitude | -70.7704
CP02PMUO-WFP01-02-DOFSTK000 | CP02PMUO-00006 | 6 | 43-2500 | CC_oxygen_signal_slope | 0.00028968
CP02PMUO-WFP01-02-DOFSTK000 | CP02PMUO-00006 | 6 | 43-2500 | CC_residual_temperature_correction_factor_a | -0.0037465
CP02PMUO-WFP01-02-DOFSTK000 | CP02PMUO-00006 | 6 | 43-2500 | CC_residual_temperature_correction_factor_b | 0.00019859
CP02PMUO-WFP01-02-DOFSTK000 | CP02PMUO-00006 | 6 | 43-2500 | CC_residual_temperature_correction_factor_c | -2.8143e-06
CP02PMUO-WFP01-02-DOFSTK000 | CP02PMUO-00006 | 6 | 43-2500 | CC_residual_temperature_correction_factor_e | 0.036
CP02PMUO-WFP01-03-CTDPFK000 | CP02PMUO-00006 | 6 | 114 | CC_latitude | 39.9434
CP02PMUO-WFP01-03-CTDPFK000 | CP02PMUO-00006 | 6 | 114 | CC_longitude | -70.7704
CP02PMUO-WFP01-01-VEL3DK000 | CP02PMUO-00006 | 6 | 100011 | CC_lat | 39.9434
CP02PMUO-WFP01-01-VEL3DK000 | CP02PMUO-00006 | 6 | 100011 | CC_lon | -70.7704
CP02PMUO-WFP01-04-FLORTK000 | CP02PMUO-00006 | 6 | 1033 | CC_angular_resolution | 1.076 | Constant
CP02PMUO-WFP01-04-FLORTK000 | CP02PMUO-00006 | 6 | 1033 | CC_dark_counts_cdom | 48
CP02PMUO-WFP01-04-FLORTK000 | CP02PMUO-00006 | 6 | 1033 | CC_dark_counts_chlorophyll_a | 50
CP02PMUO-WFP01-04-FLORTK000 | CP02PMUO-00006 | 6 | 1033 | CC_dark_counts_volume_scatter | 49
CP02PMUO-WFP01-04-FLORTK000 | CP02PMUO-00006 | 6 | 1033 | CC_depolarization_ratio | 0.039 | Constant
CP02PMUO-WFP01-04-FLORTK000 | CP02PMUO-00006 | 6 | 1033 | CC_measurement_wavelength | 700 | Constant
CP02PMUO-WFP01-04-FLORTK000 | CP02PMUO-00006 | 6 | 1033 | CC_scale_factor_cdom | 0.0927
CP02PMUO-WFP01-04-FLORTK000 | CP02PMUO-00006 | 6 | 1033 | CC_scale_factor_chlorophyll_a | 0.0121
CP02PMUO-WFP01-04-FLORTK000 | CP02PMUO-00006 | 6 | 1033 | CC_scale_factor_volume_scatter | 2.979e-06
CP02PMUO-WFP01-04-FLORTK000 | CP02PMUO-00006 | 6 | 1033 | CC_scattering_angle | 124 | Constant
CP02PMUO-WFP01-05-PARADK000 | CP02PMUO-00006 | 6 | 20449 | CC_dark_offset | 1.4
CP02PMUO-WFP01-05-PARADK000 | CP02PMUO-00006 | 6 | 20449 | CC_scale_wet | 1.01e-17
CP02PMUO-WFP01-00-WFPENG000 | CP02PMUO-00006 | 6 | 12991-03
CP02PMUO-SBS01-00-STCENG000 | CP02PMUO-00006 | 6 | 1002