## Moorings
Ref Des | Serial Number | Deployment Number | Anchor Launch Date | Anchor Launch Time | Recover Date | Latitude | Longitude | Water Depth | Cruise Number | Notes
GI03FLMA-FM001 | GI03FLMA-00001 | 1 | 2014-11-12 | 20:11 |  | 59° 46.01' N | 39° 50.55' W | 2700 | KN-221-4 |  | 59.7668 | -39.8425

## Asset_Cal_Info
Ref Des | Mooring Serial Number | Deployment Number | Sensor Serial Number | Calibration Cofficient Name | Calibration Cofficient Value | Notes
GI03FLMA-RIS01-01-FLORTD000 | GI03FLMA-00001 | 1 | 1122 | CC_scale_factor_volume_scatter | 1.819e-06 | Depth
GI03FLMA-RIS01-01-FLORTD000 | GI03FLMA-00001 | 1 | 1122 | CC_dark_counts_volume_scatter | 52 | Requires TEMPWAT and PRACSAL (PD2927/2929) from a nearby CTD
GI03FLMA-RIS01-01-FLORTD000 | GI03FLMA-00001 | 1 | 1122 | CC_scale_factor_chlorophyll_a | 0.0117
GI03FLMA-RIS01-01-FLORTD000 | GI03FLMA-00001 | 1 | 1122 | CC_dark_counts_chlorophyll_a | 52
GI03FLMA-RIS01-01-FLORTD000 | GI03FLMA-00001 | 1 | 1122 | CC_scale_factor_cdom | 0.0903
GI03FLMA-RIS01-01-FLORTD000 | GI03FLMA-00001 | 1 | 1122 | CC_dark_counts_cdom | 45
GI03FLMA-RIS01-01-FLORTD000 | GI03FLMA-00001 | 1 | 1122 | CC_scattering_angle | 117 | Constant
GI03FLMA-RIS01-01-FLORTD000 | GI03FLMA-00001 | 1 | 1122 | CC_measurement_wavelength | 700 | Constant
GI03FLMA-RIS01-01-FLORTD000 | GI03FLMA-00001 | 1 | 1122 | CC_angular_resolution | 1.08 | Constant
GI03FLMA-RIS01-01-FLORTD000 | GI03FLMA-00001 | 1 | 1122 | CC_depolarization_ratio | 0.039 | Constant
GI03FLMA-RIS01-02-PHSENE000 | GI03FLMA-00001 | 1 | P0079 | CC_ea434 | 17533 | Depth
GI03FLMA-RIS01-02-PHSENE000 | GI03FLMA-00001 | 1 | P0079 | CC_eb434 | 2229
GI03FLMA-RIS01-02-PHSENE000 | GI03FLMA-00001 | 1 | P0079 | CC_ea578 | 101
GI03FLMA-RIS01-02-PHSENE000 | GI03FLMA-00001 | 1 | P0079 | CC_eb578 | 38502
GI03FLMA-RIS01-02-PHSENE000 | GI03FLMA-00001 | 1 | P0079 | CC_ind_slp | 1
GI03FLMA-RIS01-02-PHSENE000 | GI03FLMA-00001 | 1 | P0079 | CC_ind_off | 0
GI03FLMA-RIS01-02-PHSENE000 | GI03FLMA-00001 | 1 | P0079 | CC_psal | 35 | Constant
GI03FLMA-RIS01-03-DOSTAD000 | GI03FLMA-00001 | 1 | 228 | CC_lat | 59.7668 | Depth
GI03FLMA-RIS01-03-DOSTAD000 | GI03FLMA-00001 | 1 | 228 | CC_lon | -39.8425 | Requires TEMPWAT, PRESWAT, and PRACSAL from GI03FLMA-RIS02-03-CTDMOG000
GI03FLMA-RIS01-03-DOSTAD000 | GI03FLMA-00001 | 1 | 228 | CC_csv | [3.131616E-03,1.299180E-04,2.613286E-06,2.333967E+02,-3.194550E-01,-5.527634E+01,4.555954E+00]
GI03FLMA-RIS02-01-ADCPSL000 | GI03FLMA-00001 | 1 | 20503 | CC_lat | 59.7668 | Depth
GI03FLMA-RIS02-01-ADCPSL000 | GI03FLMA-00001 | 1 | 20503 | CC_lon | -39.8425
GI03FLMA-RIS02-01-ADCPSL000 | GI03FLMA-00001 | 1 | 20503 | CC_latitude | 59.7668
GI03FLMA-RIS02-01-ADCPSL000 | GI03FLMA-00001 | 1 | 20503 | CC_longitude | -39.8425
GI03FLMA-RIS02-01-ADCPSL000 | GI03FLMA-00001 | 1 | 20503 | CC_depth | 498000
GI03FLMA-RIS02-01-ADCPSL000 | GI03FLMA-00001 | 1 | 20503 | CC_scale_factor1 | 0.45
GI03FLMA-RIS02-01-ADCPSL000 | GI03FLMA-00001 | 1 | 20503 | CC_scale_factor2 | 0.45
GI03FLMA-RIS02-01-ADCPSL000 | GI03FLMA-00001 | 1 | 20503 | CC_scale_factor3 | 0.45
GI03FLMA-RIS02-01-ADCPSL000 | GI03FLMA-00001 | 1 | 20503 | CC_scale_factor4 | 0.45
GI03FLMA-RIS02-03-CTDMOG000 | GI03FLMA-00001 | 1 | 11613 | CC_p_range | 1000 | Depth
GI03FLMA-RIS02-03-CTDMOG000 | GI03FLMA-00001 | 1 | 11613 | CC_lat | 59.7668
GI03FLMA-RIS02-03-CTDMOG000 | GI03FLMA-00001 | 1 | 11613 | CC_lon | -39.8425
GI03FLMA-RIS02-03-CTDMOG000 | GI03FLMA-00001 | 1 | 11613 | Induction ID | 57
GI03FLMA-RIS02-04-CTDMOG000 | GI03FLMA-00001 | 1 | 11533 | CC_p_range | 1000 | Depth
GI03FLMA-RIS02-04-CTDMOG000 | GI03FLMA-00001 | 1 | 11533 | CC_lat | 59.7668
GI03FLMA-RIS02-04-CTDMOG000 | GI03FLMA-00001 | 1 | 11533 | CC_lon | -39.8425
GI03FLMA-RIS02-04-CTDMOG000 | GI03FLMA-00001 | 1 | 11533 | Induction ID | 20
GI03FLMA-RIS02-05-CTDMOG000 | GI03FLMA-00001 | 1 | 12308 | CC_p_range | 1000 | Depth
GI03FLMA-RIS02-05-CTDMOG000 | GI03FLMA-00001 | 1 | 12308 | CC_lat | 59.7668
GI03FLMA-RIS02-05-CTDMOG000 | GI03FLMA-00001 | 1 | 12308 | CC_lon | -39.8425
GI03FLMA-RIS02-05-CTDMOG000 | GI03FLMA-00001 | 1 | 12308 | Induction ID | 60
GI03FLMA-RIS02-06-CTDMOG000 | GI03FLMA-00001 | 1 | 12309 | CC_p_range | 1000 | Depth
GI03FLMA-RIS02-06-CTDMOG000 | GI03FLMA-00001 | 1 | 12309 | CC_lat | 59.7668
GI03FLMA-RIS02-06-CTDMOG000 | GI03FLMA-00001 | 1 | 12309 | CC_lon | -39.8425
GI03FLMA-RIS02-06-CTDMOG000 | GI03FLMA-00001 | 1 | 12309 | Induction ID | 15
GI03FLMA-RIS02-07-CTDMOG000 | GI03FLMA-00001 | 1 | 11534 | CC_p_range | 1000 | Depth
GI03FLMA-RIS02-07-CTDMOG000 | GI03FLMA-00001 | 1 | 11534 | CC_lat | 59.7668
GI03FLMA-RIS02-07-CTDMOG000 | GI03FLMA-00001 | 1 | 11534 | CC_lon | -39.8425
GI03FLMA-RIS02-07-CTDMOG000 | GI03FLMA-00001 | 1 | 11534 | Induction ID | 54
GI03FLMA-RIS02-08-CTDMOG000 | GI03FLMA-00001 | 1 | 11606 | CC_p_range | 1000 | Depth
GI03FLMA-RIS02-08-CTDMOG000 | GI03FLMA-00001 | 1 | 11606 | CC_lat | 59.7668
GI03FLMA-RIS02-08-CTDMOG000 | GI03FLMA-00001 | 1 | 11606 | CC_lon | -39.8425
GI03FLMA-RIS02-08-CTDMOG000 | GI03FLMA-00001 | 1 | 11606 | Induction ID | 62
GI03FLMA-RIS02-09-CTDMOG000 | GI03FLMA-00001 | 1 | 12189 | CC_p_range | 1000 | Depth
GI03FLMA-RIS02-09-CTDMOG000 | GI03FLMA-00001 | 1 | 12189 | CC_lat | 59.7668
GI03FLMA-RIS02-09-CTDMOG000 | GI03FLMA-00001 | 1 | 12189 | CC_lon | -39.8425
GI03FLMA-RIS02-09-CTDMOG000 | GI03FLMA-00001 | 1 | 12189 | Induction ID | 52
GI03FLMA-RIS02-10-CTDMOG000 | GI03FLMA-00001 | 1 | 11604 | CC_p_range | 1000 | Depth
GI03FLMA-RIS02-10-CTDMOG000 | GI03FLMA-00001 | 1 | 11604 | CC_lat | 59.7668
GI03FLMA-RIS02-10-CTDMOG000 | GI03FLMA-00001 | 1 | 11604 | CC_lon | -39.8425
GI03FLMA-RIS02-10-CTDMOG000 | GI03FLMA-00001 | 1 | 11604 | Induction ID | 19
GI03FLMA-RIS02-11-CTDMOG000 | GI03FLMA-00001 | 1 | 11608 | CC_p_range | 1000 | Depth
GI03FLMA-RIS02-11-CTDMOG000 | GI03FLMA-00001 | 1 | 11608 | CC_lat | 59.7668
GI03FLMA-RIS02-11-CTDMOG000 | GI03FLMA-00001 | 1 | 11608 | CC_lon | -39.8425
GI03FLMA-RIS02-11-CTDMOG000 | GI03FLMA-00001 | 1 | 11608 | Induction ID | 56
GI03FLMA-RIS02-12-CTDMOH000 | GI03FLMA-00001 | 1 | 11599 | CC_p_range | 3500 | Depth
GI03FLMA-RIS02-12-CTDMOH000 | GI03FLMA-00001 | 1 | 11599 | CC_lat | 59.7668
GI03FLMA-RIS02-12-CTDMOH000 | GI03FLMA-00001 | 1 | 11599 | CC_lon | -39.8425
GI03FLMA-RIS02-12-CTDMOH000 | GI03FLMA-00001 | 1 | 11599 | Induction ID | 26
GI03FLMA-RIS02-13-CTDMOH000 | GI03FLMA-00001 | 1 | 11602 | CC_p_range | 3500 | Depth
GI03FLMA-RIS02-13-CTDMOH000 | GI03FLMA-00001 | 1 | 11602 | CC_lat | 59.7668
GI03FLMA-RIS02-13-CTDMOH000 | GI03FLMA-00001 | 1 | 11602 | CC_lon | -39.8425
GI03FLMA-RIS02-13-CTDMOH000 | GI03FLMA-00001 | 1 | 11602 | Induction ID | 29
GI03FLMA-RIS02-14-CTDMOH000 | GI03FLMA-00001 | 1 | 11597 | CC_p_range | 3500 | Depth
GI03FLMA-RIS02-14-CTDMOH000 | GI03FLMA-00001 | 1 | 11597 | CC_lat | 59.7668
GI03FLMA-RIS02-14-CTDMOH000 | GI03FLMA-00001 | 1 | 11597 | CC_lon | -39.8425
GI03FLMA-RIS02-14-CTDMOH000 | GI03FLMA-00001 | 1 | 11597 | Induction ID | 67
GI03FLMA-RIS02-15-CTDMOH000 | GI03FLMA-00001 | 1 | 12225 | CC_p_range | 3500 | Depth
GI03FLMA-RIS02-15-CTDMOH000 | GI03FLMA-00001 | 1 | 12225 | CC_lat | 59.7668
GI03FLMA-RIS02-15-CTDMOH000 | GI03FLMA-00001 | 1 | 12225 | CC_lon | -39.8425
GI03FLMA-RIS02-15-CTDMOH000 | GI03FLMA-00001 | 1 | 12225 | Induction ID | 26
GI03FLMA-RIS02-16-CTDMOH000 | GI03FLMA-00001 | 1 | 12222 | CC_p_range | 3500 | Depth
GI03FLMA-RIS02-16-CTDMOH000 | GI03FLMA-00001 | 1 | 12222 | CC_lat | 59.7668
GI03FLMA-RIS02-16-CTDMOH000 | GI03FLMA-00001 | 1 | 12222 | CC_lon | -39.8425
GI03FLMA-RIS02-16-CTDMOH000 | GI03FLMA-00001 | 1 | 12222 | Induction ID | 29
GI03FLMA-RIS02-17-CTDMOH000 | GI03FLMA-00001 | 1 | 12389 | CC_p_range | 3500 | Depth
GI03FLMA-RIS02-17-CTDMOH000 | GI03FLMA-00001 | 1 | 12389 | CC_lat | 59.7668
GI03FLMA-RIS02-17-CTDMOH000 | GI03FLMA-00001 | 1 | 12389 | CC_lon | -39.8425
GI03FLMA-RIS02-17-CTDMOH000 | GI03FLMA-00001 | 1 | 12389 | Induction ID | 67
GI03FLMA-RIS02-18-CTDMOH000 | GI03FLMA-00001 | 1 | 12227 | CC_p_range | 3500 | Depth
GI03FLMA-RIS02-18-CTDMOH000 | GI03FLMA-00001 | 1 | 12227 | CC_lat | 59.7668
GI03FLMA-RIS02-18-CTDMOH000 | GI03FLMA-00001 | 1 | 12227 | CC_lon | -39.8425
GI03FLMA-RIS02-18-CTDMOH000 | GI03FLMA-00001 | 1 | 12227 | Induction ID | 29
GI03FLMA-RIS02-19-VELPTB000 | GI03FLMA-00001 | 1 | 11669 | CC_lat | 59.7668 | Depth
GI03FLMA-RIS02-19-VELPTB000 | GI03FLMA-00001 | 1 | 11669 | CC_lon | -39.8425
GI03FLMA-RIS02-20-VELPTB000 | GI03FLMA-00001 | 1 | 11964 | CC_lat | 59.7668 | Depth
GI03FLMA-RIS02-20-VELPTB000 | GI03FLMA-00001 | 1 | 11964 | CC_lon | -39.8425
GI03FLMA-RIS02-21-VELPTB000 | GI03FLMA-00001 | 1 | 11967 | CC_lat | 59.7668 | Depth
GI03FLMA-RIS02-21-VELPTB000 | GI03FLMA-00001 | 1 | 11967 | CC_lon | -39.8425
GI03FLMA-RIS02-22-VELPTB000 | GI03FLMA-00001 | 1 | 11970 | CC_lat | 59.7668 | Depth
GI03FLMA-RIS02-22-VELPTB000 | GI03FLMA-00001 | 1 | 11970 | CC_lon | -39.8425
GI03FLMA-FM001-00-ENG000000 | GI03FLMA-00001 | 1 | GI03FLMA-00001-ENG |  |  | The serial number used here is bogus, pending identification of the real serial number.