## Moorings
Ref Des | Serial Number | Deployment Number | Anchor Launch Date | Anchor Launch Time | Recover Date | Latitude | Longitude | Water Depth | Cruise Number | Notes
GS03FLMB-FM001 | GS03FLMB-00001 | 1 | 2015-02-23 | 20:19 |  | 54° 04.8180' S | 88° 56.0760' W | 4865 | AT26-29 |  | -54.0803 | -88.9346

## Asset_Cal_Info
Ref Des | Mooring Serial Number | Deployment Number | Sensor Serial Number | Calibration Cofficient Name | Calibration Cofficient Value | Notes
GS03FLMB-RIS01-01-FLORTD000 | GS03FLMB-00001 | 1 | 1217 | CC_scale_factor_volume_scatter | 1.872e-06 | Depth | 29
GS03FLMB-RIS01-01-FLORTD000 | GS03FLMB-00001 | 1 | 1217 | CC_dark_counts_volume_scatter | 45 | Requires TEMPWAT and PRACSAL (PD2927/2929) from a nearby CTD
GS03FLMB-RIS01-01-FLORTD000 | GS03FLMB-00001 | 1 | 1217 | CC_scale_factor_chlorophyll_a | 0.0121
GS03FLMB-RIS01-01-FLORTD000 | GS03FLMB-00001 | 1 | 1217 | CC_dark_counts_chlorophyll_a | 51
GS03FLMB-RIS01-01-FLORTD000 | GS03FLMB-00001 | 1 | 1217 | CC_scale_factor_cdom | 0.0909
GS03FLMB-RIS01-01-FLORTD000 | GS03FLMB-00001 | 1 | 1217 | CC_dark_counts_cdom | 43
GS03FLMB-RIS01-01-FLORTD000 | GS03FLMB-00001 | 1 | 1217 | CC_scattering_angle | 117 | Constant
GS03FLMB-RIS01-01-FLORTD000 | GS03FLMB-00001 | 1 | 1217 | CC_measurement_wavelength | 700 | Constant
GS03FLMB-RIS01-01-FLORTD000 | GS03FLMB-00001 | 1 | 1217 | CC_angular_resolution | 1.08 | Constant
GS03FLMB-RIS01-01-FLORTD000 | GS03FLMB-00001 | 1 | 1217 | CC_depolarization_ratio | 0.039 | Constant
GS03FLMB-RIS01-02-PHSENE000 | GS03FLMB-00001 | 1 | P0144 | CC_ea434 | 17533 | Depth | 29
GS03FLMB-RIS01-02-PHSENE000 | GS03FLMB-00001 | 1 | P0144 | CC_eb434 | 2229
GS03FLMB-RIS01-02-PHSENE000 | GS03FLMB-00001 | 1 | P0144 | CC_ea578 | 101
GS03FLMB-RIS01-02-PHSENE000 | GS03FLMB-00001 | 1 | P0144 | CC_eb578 | 38502
GS03FLMB-RIS01-02-PHSENE000 | GS03FLMB-00001 | 1 | P0144 | CC_ind_slp | 1
GS03FLMB-RIS01-02-PHSENE000 | GS03FLMB-00001 | 1 | P0144 | CC_ind_off | 0
GS03FLMB-RIS01-02-PHSENE000 | GS03FLMB-00001 | 1 | P0144 | CC_psal | 35 | Constant
GS03FLMB-RIS01-03-DOSTAD000 | GS03FLMB-00001 | 1 | 392 | CC_lat | -54.0803 | Depth | 29
GS03FLMB-RIS01-03-DOSTAD000 | GS03FLMB-00001 | 1 | 392 | CC_lon | -88.9346 | Requires TEMPWAT, PRESWAT, and PRACSAL from GS03FLMB-RIS02-03-CTDMOG000
GS03FLMB-RIS01-03-DOSTAD000 | GS03FLMB-00001 | 1 | 392 | CC_csv | [2.851669E-03,1.213603E-04,2.442175E-06,2.304734E+02,-3.134845E-01,-5.703598E+01,4.555627E+00]
GS03FLMB-RIS02-01-ADCPSL000 | GS03FLMB-00001 | 1 | 13992 | CC_lat | -54.0803 | Depth | 500
GS03FLMB-RIS02-01-ADCPSL000 | GS03FLMB-00001 | 1 | 13992 | CC_lon | -88.9346
GS03FLMB-RIS02-01-ADCPSL000 | GS03FLMB-00001 | 1 | 13992 | CC_latitude | -54.0803
GS03FLMB-RIS02-01-ADCPSL000 | GS03FLMB-00001 | 1 | 13992 | CC_longitude | -88.9346
GS03FLMB-RIS02-01-ADCPSL000 | GS03FLMB-00001 | 1 | 13992 | CC_depth | 500000
GS03FLMB-RIS02-01-ADCPSL000 | GS03FLMB-00001 | 1 | 13992 | CC_scale_factor1 | 0.45
GS03FLMB-RIS02-01-ADCPSL000 | GS03FLMB-00001 | 1 | 13992 | CC_scale_factor2 | 0.45
GS03FLMB-RIS02-01-ADCPSL000 | GS03FLMB-00001 | 1 | 13992 | CC_scale_factor3 | 0.45
GS03FLMB-RIS02-01-ADCPSL000 | GS03FLMB-00001 | 1 | 13992 | CC_scale_factor4 | 0.45
GS03FLMB-RIS02-03-CTDMOG000 | GS03FLMB-00001 | 1 | 12587 | CC_p_range | 1000 | Depth | 29
GS03FLMB-RIS02-03-CTDMOG000 | GS03FLMB-00001 | 1 | 12587 | CC_lat | -54.0803
GS03FLMB-RIS02-03-CTDMOG000 | GS03FLMB-00001 | 1 | 12587 | CC_lon | -88.9346
GS03FLMB-RIS02-03-CTDMOG000 | GS03FLMB-00001 | 1 | 12587 | Induction ID | 57
GS03FLMB-RIS02-04-CTDMOG000 | GS03FLMB-00001 | 1 | 12377 | CC_p_range | 1000 | Depth | 39
GS03FLMB-RIS02-04-CTDMOG000 | GS03FLMB-00001 | 1 | 12377 | CC_lat | -54.0803
GS03FLMB-RIS02-04-CTDMOG000 | GS03FLMB-00001 | 1 | 12377 | CC_lon | -88.9346
GS03FLMB-RIS02-04-CTDMOG000 | GS03FLMB-00001 | 1 | 12377 | Induction ID | 20
GS03FLMB-RIS02-05-CTDMOG000 | GS03FLMB-00001 | 1 | 12313 | CC_p_range | 1000 | Depth | 59
GS03FLMB-RIS02-05-CTDMOG000 | GS03FLMB-00001 | 1 | 12313 | CC_lat | -54.0803
GS03FLMB-RIS02-05-CTDMOG000 | GS03FLMB-00001 | 1 | 12313 | CC_lon | -88.9346
GS03FLMB-RIS02-05-CTDMOG000 | GS03FLMB-00001 | 1 | 12313 | Induction ID | 60
GS03FLMB-RIS02-06-CTDMOG000 | GS03FLMB-00001 | 1 | 12312 | CC_p_range | 1000 | Depth | 90
GS03FLMB-RIS02-06-CTDMOG000 | GS03FLMB-00001 | 1 | 12312 | CC_lat | -54.0803
GS03FLMB-RIS02-06-CTDMOG000 | GS03FLMB-00001 | 1 | 12312 | CC_lon | -88.9346
GS03FLMB-RIS02-06-CTDMOG000 | GS03FLMB-00001 | 1 | 12312 | Induction ID | 15
GS03FLMB-RIS02-07-CTDMOG000 | GS03FLMB-00001 | 1 | 12375 | CC_p_range | 1000 | Depth | 130
GS03FLMB-RIS02-07-CTDMOG000 | GS03FLMB-00001 | 1 | 12375 | CC_lat | -54.0803
GS03FLMB-RIS02-07-CTDMOG000 | GS03FLMB-00001 | 1 | 12375 | CC_lon | -88.9346
GS03FLMB-RIS02-07-CTDMOG000 | GS03FLMB-00001 | 1 | 12375 | Induction ID | 54
GS03FLMB-RIS02-08-CTDMOG000 | GS03FLMB-00001 | 1 | 12332 | CC_p_range | 1000 | Depth | 180
GS03FLMB-RIS02-08-CTDMOG000 | GS03FLMB-00001 | 1 | 12332 | CC_lat | -54.0803
GS03FLMB-RIS02-08-CTDMOG000 | GS03FLMB-00001 | 1 | 12332 | CC_lon | -88.9346
GS03FLMB-RIS02-08-CTDMOG000 | GS03FLMB-00001 | 1 | 12332 | Induction ID | 62
GS03FLMB-RIS02-09-CTDMOG000 | GS03FLMB-00001 | 1 | 12379 | CC_p_range | 1000 | Depth | 250
GS03FLMB-RIS02-09-CTDMOG000 | GS03FLMB-00001 | 1 | 12379 | CC_lat | -54.0803
GS03FLMB-RIS02-09-CTDMOG000 | GS03FLMB-00001 | 1 | 12379 | CC_lon | -88.9346
GS03FLMB-RIS02-09-CTDMOG000 | GS03FLMB-00001 | 1 | 12379 | Induction ID | 52
GS03FLMB-RIS02-10-CTDMOG000 | GS03FLMB-00001 | 1 | 12331 | CC_p_range | 1000 | Depth | 350
GS03FLMB-RIS02-10-CTDMOG000 | GS03FLMB-00001 | 1 | 12331 | CC_lat | -54.0803
GS03FLMB-RIS02-10-CTDMOG000 | GS03FLMB-00001 | 1 | 12331 | CC_lon | -88.9346
GS03FLMB-RIS02-10-CTDMOG000 | GS03FLMB-00001 | 1 | 12331 | Induction ID | 19
GS03FLMB-RIS02-11-CTDMOG000 | GS03FLMB-00001 | 1 | 12314 | CC_p_range | 1000 | Depth | 501
GS03FLMB-RIS02-11-CTDMOG000 | GS03FLMB-00001 | 1 | 12314 | CC_lat | -54.0803
GS03FLMB-RIS02-11-CTDMOG000 | GS03FLMB-00001 | 1 | 12314 | CC_lon | -88.9346
GS03FLMB-RIS02-11-CTDMOG000 | GS03FLMB-00001 | 1 | 12314 | Induction ID | 56
GS03FLMB-RIS02-12-CTDMOH000 | GS03FLMB-00001 | 1 | 12393 | CC_p_range | 3500 | Depth | 748
GS03FLMB-RIS02-12-CTDMOH000 | GS03FLMB-00001 | 1 | 12393 | CC_lat | -54.0803
GS03FLMB-RIS02-12-CTDMOH000 | GS03FLMB-00001 | 1 | 12393 | CC_lon | -88.9346
GS03FLMB-RIS02-12-CTDMOH000 | GS03FLMB-00001 | 1 | 12393 | Induction ID | 26
GS03FLMB-RIS02-13-CTDMOH000 | GS03FLMB-00001 | 1 | 12392 | CC_p_range | 3500 | Depth | 999
GS03FLMB-RIS02-13-CTDMOH000 | GS03FLMB-00001 | 1 | 12392 | CC_lat | -54.0803
GS03FLMB-RIS02-13-CTDMOH000 | GS03FLMB-00001 | 1 | 12392 | CC_lon | -88.9346
GS03FLMB-RIS02-13-CTDMOH000 | GS03FLMB-00001 | 1 | 12392 | Induction ID | 29
GS03FLMB-RIS02-14-CTDMOH000 | GS03FLMB-00001 | 1 | 12384 | CC_p_range | 3500 | Depth | 1501
GS03FLMB-RIS02-14-CTDMOH000 | GS03FLMB-00001 | 1 | 12384 | CC_lat | -54.0803
GS03FLMB-RIS02-14-CTDMOH000 | GS03FLMB-00001 | 1 | 12384 | CC_lon | -88.9346
GS03FLMB-RIS02-14-CTDMOH000 | GS03FLMB-00001 | 1 | 12384 | Induction ID | 67
GS03FLMB-FM001-00-ENG000000 | GS03FLMB-00001 | 1 | GS03FLMB-00001-ENG |  |  | The serial number used here is bogus, pending identification of the real serial number.