## Moorings
Ref Des | Serial Number | Deployment Number | Anchor Launch Date | Anchor Launch Time | Recover Date | Latitude | Longitude | Water Depth | Cruise Number | Notes
GA02HYPM | GA02HYPM-00002 | 2 | 2015-11-16 | 18:36 |  | 42° 58.850’ S | 42° 32.515’ W | 5196 | NBP-15-10

## Asset_Cal_Info
Ref Des | Mooring Serial Number | Deployment Number | Sensor Serial Number | Calibration Cofficient Name | Calibration Cofficient Value | Notes
GA02HYPM-WFP02-01-FLORDL000 | GA02HYPM-00002 | 2 | 4015 | CC_dark_counts_volume_scatter | 45 | Requires PD1960/1962 (tempwat/pracsal) from nearby CTD (GA02HYPM-WFP02-04-CTDPFL000?)
GA02HYPM-WFP02-01-FLORDL000 | GA02HYPM-00002 | 2 | 4015 | CC_scale_factor_volume_scatter | 1.646e-06
GA02HYPM-WFP02-01-FLORDL000 | GA02HYPM-00002 | 2 | 4015 | CC_dark_counts_chlorophyll_a | 45
GA02HYPM-WFP02-01-FLORDL000 | GA02HYPM-00002 | 2 | 4015 | CC_scale_factor_chlorophyll_a | 0.0072
GA02HYPM-WFP02-01-FLORDL000 | GA02HYPM-00002 | 2 | 4015 | CC_scattering_angle | 140 | 24
GA02HYPM-WFP02-01-FLORDL000 | GA02HYPM-00002 | 2 | 4015 | CC_measurement_wavelength | 700 | Constant
GA02HYPM-WFP02-01-FLORDL000 | GA02HYPM-00002 | 2 | 4015 | CC_angular_resolution | 1.096 | Constant
GA02HYPM-WFP02-01-FLORDL000 | GA02HYPM-00002 | 2 | 4015 | CC_depolarization_ratio | 0.039 | Constant
GA02HYPM-WFP02-03-DOSTAL000 | GA02HYPM-00002 | 2 | 2197 | CC_lat | -42.9808 | Needs PRESWAT, TEMPWAT, and PRACSAL from nearest CTD
GA02HYPM-WFP02-03-DOSTAL000 | GA02HYPM-00002 | 2 | 2197 | CC_lon | -42.5419
GA02HYPM-WFP02-04-CTDPFL000 | GA02HYPM-00002 | 2 | 152 | CC_latitude | -42.9808
GA02HYPM-WFP02-04-CTDPFL000 | GA02HYPM-00002 | 2 | 152 | CC_longitude | -42.5419
GA02HYPM-WFP02-05-VEL3DL000 | GA02HYPM-00002 | 2 | 1255 | CC_lat | -42.9808
GA02HYPM-WFP02-05-VEL3DL000 | GA02HYPM-00002 | 2 | 1255 | CC_lon | -42.5419
GA02HYPM-WFP03-01-FLORDL000 | GA02HYPM-00002 | 2 | 4016 | CC_dark_counts_volume_scatter | 44 | Requires PD1960/1962 (tempwat/pracsal) from nearby CTD (GA02HYPM-WFP03-04-CTDPFL000?)
GA02HYPM-WFP03-01-FLORDL000 | GA02HYPM-00002 | 2 | 4016 | CC_scale_factor_volume_scatter | 1.64e-06
GA02HYPM-WFP03-01-FLORDL000 | GA02HYPM-00002 | 2 | 4016 | CC_dark_counts_chlorophyll_a | 44
GA02HYPM-WFP03-01-FLORDL000 | GA02HYPM-00002 | 2 | 4016 | CC_scale_factor_chlorophyll_a | 0.0072
GA02HYPM-WFP03-01-FLORDL000 | GA02HYPM-00002 | 2 | 4016 | CC_scattering_angle | 140 | Constant
GA02HYPM-WFP03-01-FLORDL000 | GA02HYPM-00002 | 2 | 4016 | CC_measurement_wavelength | 700 | Constant
GA02HYPM-WFP03-01-FLORDL000 | GA02HYPM-00002 | 2 | 4016 | CC_angular_resolution | 1.096 | Constant
GA02HYPM-WFP03-01-FLORDL000 | GA02HYPM-00002 | 2 | 4016 | CC_depolarization_ratio | 0.039 | Constant
GA02HYPM-WFP03-03-DOSTAL000 | GA02HYPM-00002 | 2 | 2196 | CC_lat | -42.9808
GA02HYPM-WFP03-03-DOSTAL000 | GA02HYPM-00002 | 2 | 2196 | CC_lon | -42.5419
GA02HYPM-WFP03-04-CTDPFL000 | GA02HYPM-00002 | 2 | 153 | CC_latitude | -42.9808
GA02HYPM-WFP03-04-CTDPFL000 | GA02HYPM-00002 | 2 | 153 | CC_longitude | -42.5419
GA02HYPM-WFP03-05-VEL3DL000 | GA02HYPM-00002 | 2 | 1254 | CC_lat | -42.9808
GA02HYPM-WFP03-05-VEL3DL000 | GA02HYPM-00002 | 2 | 1254 | CC_lon | -42.5419
GA02HYPM-MPM01-02-ZPLSGA009 |  |  | N/A |  |  | Not Deployed
GA02HYPM-MPM01-02-ZPLSGA010 |  |  | N/A |  |  | Not Deployed
GA02HYPM-RIM01-02-CTDMOG039 | GA02HYPM-00002 | 2 | 37-13606 | CC_p_range | 1450
GA02HYPM-RIM01-02-CTDMOG039 | GA02HYPM-00002 | 2 | 37-13606 | CC_lat | -42.9808
GA02HYPM-RIM01-02-CTDMOG039 | GA02HYPM-00002 | 2 | 37-13606 | CC_lon | -42.5419
GA02HYPM-RIM01-00-SIOENG000 | GA02HYPM-00002 | 2 | 14880
GA02HYPM-WFP02-00-WFPENG000 | GA02HYPM-00002 | 2 | 13452-03
GA02HYPM-WFP03-00-WFPENG000 | GA02HYPM-00002 | 2 | 13452-04