## Moorings
Ref Des | Serial Number | Deployment Number | Anchor Launch Date | Anchor Launch Time | Recover Date | Latitude | Longitude | Water Depth | Cruise Number | Notes
GA03FLMB | GA03FLMB-00002 | 2 | 2015-11-21 | 21:51 |  | 42° 29.546’ S | 42° 09.756’ W | 5092 | NBP-15-10

## Asset_Cal_Info
Ref Des | Mooring Serial Number | Deployment Number | Sensor Serial Number | Calibration Cofficient Name | Calibration Cofficient Value | Notes
GA03FLMB-RIS01-05-FLORTD000 | GA03FLMB-00002 | 2 | 1301 | CC_scale_factor_volume_scatter | 1.821e-06 | Depth | 29
GA03FLMB-RIS01-05-FLORTD000 | GA03FLMB-00002 | 2 | 1301 | CC_dark_counts_volume_scatter | 53 | Requires TEMPWAT and PRACSAL (PD2927/2929) from a nearby CTD
GA03FLMB-RIS01-05-FLORTD000 | GA03FLMB-00002 | 2 | 1301 | CC_scale_factor_chlorophyll_a | 0.0121
GA03FLMB-RIS01-05-FLORTD000 | GA03FLMB-00002 | 2 | 1301 | CC_dark_counts_chlorophyll_a | 53
GA03FLMB-RIS01-05-FLORTD000 | GA03FLMB-00002 | 2 | 1301 | CC_scale_factor_cdom | 0.0914
GA03FLMB-RIS01-05-FLORTD000 | GA03FLMB-00002 | 2 | 1301 | CC_dark_counts_cdom | 52
GA03FLMB-RIS01-05-FLORTD000 | GA03FLMB-00002 | 2 | 1301 | CC_scattering_angle | 124 | Constant
GA03FLMB-RIS01-05-FLORTD000 | GA03FLMB-00002 | 2 | 1301 | CC_measurement_wavelength | 700 | Constant
GA03FLMB-RIS01-05-FLORTD000 | GA03FLMB-00002 | 2 | 1301 | CC_angular_resolution | 1.076 | Constant
GA03FLMB-RIS01-05-FLORTD000 | GA03FLMB-00002 | 2 | 1301 | CC_depolarization_ratio | 0.039 | Constant
GA03FLMB-RIS01-04-PHSENF000 | GA03FLMB-00002 | 2 | P0180 | CC_ea434 | 17533 | Depth | 29
GA03FLMB-RIS01-04-PHSENF000 | GA03FLMB-00002 | 2 | P0180 | CC_eb434 | 2229
GA03FLMB-RIS01-04-PHSENF000 | GA03FLMB-00002 | 2 | P0180 | CC_ea578 | 101
GA03FLMB-RIS01-04-PHSENF000 | GA03FLMB-00002 | 2 | P0180 | CC_eb578 | 38502
GA03FLMB-RIS01-04-PHSENF000 | GA03FLMB-00002 | 2 | P0180 | CC_ind_slp | 1
GA03FLMB-RIS01-04-PHSENF000 | GA03FLMB-00002 | 2 | P0180 | CC_ind_off | 0
GA03FLMB-RIS01-04-PHSENF000 | GA03FLMB-00002 | 2 | P0180 | CC_psal | 35 | Constant
GA03FLMB-RIS01-03-DOSTAD000 | GA03FLMB-00002 | 2 | 467 | CC_lat | -42.4924 | Depth | 29
GA03FLMB-RIS01-03-DOSTAD000 | GA03FLMB-00002 | 2 | 467 | CC_lon | -42.1626 | Requires TEMPWAT, PRESWAT, and PRACSAL from GA03FLMB-RIS02-03-CTDMOG000
GA03FLMB-RIS01-03-DOSTAD000 | GA03FLMB-00002 | 2 | 467 | CC_csv | [2.84077E-03, 1.21143E-04, 2.40984E-06, 2.31359E02, -3.02848E-01, -5.40852E01, 4.57606E00]
GA03FLMB-RIM01-02-ADCPSL007 | GA03FLMB-00002 | 2 | 23498 | CC_lat | -42.4924 | Depth | 500
GA03FLMB-RIM01-02-ADCPSL007 | GA03FLMB-00002 | 2 | 23498 | CC_lon | -42.1626
GA03FLMB-RIM01-02-ADCPSL007 | GA03FLMB-00002 | 2 | 23498 | CC_latitude | -42.4924
GA03FLMB-RIM01-02-ADCPSL007 | GA03FLMB-00002 | 2 | 23498 | CC_longitude | -42.1626
GA03FLMB-RIM01-02-ADCPSL007 | GA03FLMB-00002 | 2 | 23498 | CC_depth | 500000 | in mm
GA03FLMB-RIM01-02-ADCPSL007 | GA03FLMB-00002 | 2 | 23498 | CC_scale_factor1 | 0.45 | constant
GA03FLMB-RIM01-02-ADCPSL007 | GA03FLMB-00002 | 2 | 23498 | CC_scale_factor2 | 0.45 | constant
GA03FLMB-RIM01-02-ADCPSL007 | GA03FLMB-00002 | 2 | 23498 | CC_scale_factor3 | 0.45 | constant
GA03FLMB-RIM01-02-ADCPSL007 | GA03FLMB-00002 | 2 | 23498 | CC_scale_factor4 | 0.45 | constant
GA03FLMB-RIM01-02-CTDMOG060 | GA03FLMB-00002 | 2 | 37-13596 | CC_p_range | 1450 | Depth | 29
GA03FLMB-RIM01-02-CTDMOG060 | GA03FLMB-00002 | 2 | 37-13596 | CC_lat | -42.4924
GA03FLMB-RIM01-02-CTDMOG060 | GA03FLMB-00002 | 2 | 37-13596 | CC_lon | -42.1626
GA03FLMB-RIM01-02-CTDMOG060 | GA03FLMB-00002 | 2 | 37-13596 | Induction ID | 60
GA03FLMB-RIM01-02-CTDMOG061 | GA03FLMB-00002 | 2 | 37-13597 | CC_p_range | 1450 | Depth | 39
GA03FLMB-RIM01-02-CTDMOG061 | GA03FLMB-00002 | 2 | 37-13597 | CC_lat | -42.4924
GA03FLMB-RIM01-02-CTDMOG061 | GA03FLMB-00002 | 2 | 37-13597 | CC_lon | -42.1626
GA03FLMB-RIM01-02-CTDMOG061 | GA03FLMB-00002 | 2 | 37-13597 | Induction ID | 61
GA03FLMB-RIM01-02-CTDMOG062 | GA03FLMB-00002 | 2 | 37-13598 | CC_p_range | 1450 | Depth | 59
GA03FLMB-RIM01-02-CTDMOG062 | GA03FLMB-00002 | 2 | 37-13598 | CC_lat | -42.4924
GA03FLMB-RIM01-02-CTDMOG062 | GA03FLMB-00002 | 2 | 37-13598 | CC_lon | -42.1626
GA03FLMB-RIM01-02-CTDMOG062 | GA03FLMB-00002 | 2 | 37-13598 | Induction ID | 62
GA03FLMB-RIM01-02-CTDMOG063 | GA03FLMB-00002 | 2 | 37-13599 | CC_p_range | 1450 | Depth | 90
GA03FLMB-RIM01-02-CTDMOG063 | GA03FLMB-00002 | 2 | 37-13599 | CC_lat | -42.4924
GA03FLMB-RIM01-02-CTDMOG063 | GA03FLMB-00002 | 2 | 37-13599 | CC_lon | -42.1626
GA03FLMB-RIM01-02-CTDMOG063 | GA03FLMB-00002 | 2 | 37-13599 | Induction ID | 63
GA03FLMB-RIM01-02-CTDMOG064 | GA03FLMB-00002 | 2 | 37-13600 | CC_p_range | 1450 | Depth | 130
GA03FLMB-RIM01-02-CTDMOG064 | GA03FLMB-00002 | 2 | 37-13600 | CC_lat | -42.4924
GA03FLMB-RIM01-02-CTDMOG064 | GA03FLMB-00002 | 2 | 37-13600 | CC_lon | -42.1626
GA03FLMB-RIM01-02-CTDMOG064 | GA03FLMB-00002 | 2 | 37-13600 | Induction ID | 63
GA03FLMB-RIM01-02-CTDMOG065 | GA03FLMB-00002 | 2 | 37-13601 | CC_p_range | 1450 | Depth | 180
GA03FLMB-RIM01-02-CTDMOG065 | GA03FLMB-00002 | 2 | 37-13601 | CC_lat | -42.4924
GA03FLMB-RIM01-02-CTDMOG065 | GA03FLMB-00002 | 2 | 37-13601 | CC_lon | -42.1626
GA03FLMB-RIM01-02-CTDMOG065 | GA03FLMB-00002 | 2 | 37-13601 | Induction ID | 65
GA03FLMB-RIM01-02-CTDMOG066 | GA03FLMB-00002 | 2 | 37-13603 | CC_p_range | 1450 | Depth | 250
GA03FLMB-RIM01-02-CTDMOG066 | GA03FLMB-00002 | 2 | 37-13603 | CC_lat | -42.4924
GA03FLMB-RIM01-02-CTDMOG066 | GA03FLMB-00002 | 2 | 37-13603 | CC_lon | -42.1626
GA03FLMB-RIM01-02-CTDMOG066 | GA03FLMB-00002 | 2 | 37-13603 | Induction ID | 66
GA03FLMB-RIM01-02-CTDMOG067 | GA03FLMB-00002 | 2 | 37-13604 | CC_p_range | 1450 | Depth | 350
GA03FLMB-RIM01-02-CTDMOG067 | GA03FLMB-00002 | 2 | 37-13604 | CC_lat | -42.4924
GA03FLMB-RIM01-02-CTDMOG067 | GA03FLMB-00002 | 2 | 37-13604 | CC_lon | -42.1626
GA03FLMB-RIM01-02-CTDMOG067 | GA03FLMB-00002 | 2 | 37-13604 | Induction ID | 67
GA03FLMB-RIM01-02-CTDMOG068 | GA03FLMB-00002 | 2 | 37-13605 | CC_p_range | 1450 | Depth | 501
GA03FLMB-RIM01-02-CTDMOG068 | GA03FLMB-00002 | 2 | 37-13605 | CC_lat | -42.4924
GA03FLMB-RIM01-02-CTDMOG068 | GA03FLMB-00002 | 2 | 37-13605 | CC_lon | -42.1626
GA03FLMB-RIM01-02-CTDMOG068 | GA03FLMB-00002 | 2 | 37-13605 | Induction ID | 68
GA03FLMB-RIM01-02-CTDMOH069 | GA03FLMB-00002 | 2 | 37-13647 | CC_p_range | 5076 | Depth | 748
GA03FLMB-RIM01-02-CTDMOH069 | GA03FLMB-00002 | 2 | 37-13647 | CC_lat | -42.4924
GA03FLMB-RIM01-02-CTDMOH069 | GA03FLMB-00002 | 2 | 37-13647 | CC_lon | -42.1626
GA03FLMB-RIM01-02-CTDMOH069 | GA03FLMB-00002 | 2 | 37-13647 | Induction ID | 69
GA03FLMB-RIM01-02-CTDMOH070 | GA03FLMB-00002 | 2 | 37-13634 | CC_p_range | 5076 | Depth | 999
GA03FLMB-RIM01-02-CTDMOH070 | GA03FLMB-00002 | 2 | 37-13634 | CC_lat | -42.4924
GA03FLMB-RIM01-02-CTDMOH070 | GA03FLMB-00002 | 2 | 37-13634 | CC_lon | -42.1626
GA03FLMB-RIM01-02-CTDMOH070 | GA03FLMB-00002 | 2 | 37-13634 | Induction ID | 70
GA03FLMB-RIM01-02-CTDMOH071 | GA03FLMB-00002 | 2 | 37-13646 | CC_p_range | 5076 | Depth | 1501
GA03FLMB-RIM01-02-CTDMOH071 | GA03FLMB-00002 | 2 | 37-13646 | CC_lat | -42.4924
GA03FLMB-RIM01-02-CTDMOH071 | GA03FLMB-00002 | 2 | 37-13646 | CC_lon | -42.1626
GA03FLMB-RIM01-02-CTDMOH071 | GA03FLMB-00002 | 2 | 37-13646 | Induction ID | 71
GA03FLMA-RIS01-00-SIOENG000 | GA03FLMB-00002 | 2 | 14882
GA03FLMA-RIM01-00-SIOENG000 | GA03FLMB-00002 | 2 | 14881