## Moorings
Ref Des | Serial Number | Deployment Number | Anchor Launch Date | Anchor Launch Time | Recover Date | Latitude | Longitude | Water Depth | Cruise Number | Notes
CP02PMCO | CP02PMCO-00003 | 3 | 2015-05-01 | 18:34 | 2015-10-14 | 40° 05.801’ N | 70° 52.764’ W | 147 | AT-27

## Asset_Cal_Info
Ref Des | Mooring Serial Number | Deployment Number | Sensor Serial Number | Calibration Cofficient Name | Calibration Cofficient Value
CP02PMCO-RII01-02-ADCPTG010 | CP02PMCO-00003 | 3 | 18660 | CC_depth | 127000 | units = mm
CP02PMCO-RII01-02-ADCPTG010 | CP02PMCO-00003 | 3 | 18660 | CC_latitude | 40.1012
CP02PMCO-RII01-02-ADCPTG010 | CP02PMCO-00003 | 3 | 18660 | CC_longitude | -70.8877
CP02PMCO-SBS01-01-MOPAK0000 | CP02PMCO-00003 | 3 | PMCO-00003-MOPAK |  |  | This serial number is a placekeeper used until the correct serial number is found or defined
CP02PMCO-WFP01-02-DOFSTK000 | CP02PMCO-00003 | 3 | 43-2628 | CC_frequency_offset | -825.42 | Located in the instrument .cal file under SBE43F_Cal_Files in Platform Records as FOFFSET=
CP02PMCO-WFP01-02-DOFSTK000 | CP02PMCO-00003 | 3 | 43-2628 | CC_latitude | 40.1012
CP02PMCO-WFP01-02-DOFSTK000 | CP02PMCO-00003 | 3 | 43-2628 | CC_longitude | -70.8877
CP02PMCO-WFP01-02-DOFSTK000 | CP02PMCO-00003 | 3 | 43-2628 | CC_oxygen_signal_slope | 0.00030027 | Located in the instrument .cal file under SBE43F_Cal_Files in Platform Records as SOC=
CP02PMCO-WFP01-02-DOFSTK000 | CP02PMCO-00003 | 3 | 43-2628 | CC_residual_temperature_correction_factor_a | -0.0035482 | Located in the instrument .cal file under SBE43F_Cal_Files in Platform Records as A=
CP02PMCO-WFP01-02-DOFSTK000 | CP02PMCO-00003 | 3 | 43-2628 | CC_residual_temperature_correction_factor_b | 0.00022964 | Located in the instrument .cal file under SBE43F_Cal_Files in Platform Records as B=
CP02PMCO-WFP01-02-DOFSTK000 | CP02PMCO-00003 | 3 | 43-2628 | CC_residual_temperature_correction_factor_c | -2.8729e-06 | Located in the instrument .cal file under SBE43F_Cal_Files in Platform Records as C=
CP02PMCO-WFP01-02-DOFSTK000 | CP02PMCO-00003 | 3 | 43-2628 | CC_residual_temperature_correction_factor_e | 0.036 | Located in the instrument .cal file under SBE43F_Cal_Files in Platform Records as E=
CP02PMCO-WFP01-03-CTDPFK000 | CP02PMCO-00003 | 3 | 128 | CC_latitude | 40.1012
CP02PMCO-WFP01-03-CTDPFK000 | CP02PMCO-00003 | 3 | 128 | CC_longitude | -70.8877
CP02PMCO-WFP01-01-VEL3DK000 | CP02PMCO-00003 | 3 | 100034 | CC_lat | 40.1012
CP02PMCO-WFP01-01-VEL3DK000 | CP02PMCO-00003 | 3 | 100034 | CC_lon | -70.8877
CP02PMCO-WFP01-04-FLORTK000 | CP02PMCO-00003 | 3 | 1101 | CC_angular_resolution | 1.076 | Constant
CP02PMCO-WFP01-04-FLORTK000 | CP02PMCO-00003 | 3 | 1101 | CC_dark_counts_cdom | 47 | Measured signal output of fluormeter in clean water with black tape over the detector [counts] Found in the ECO CDOMFluorometer Characterization Sheet or QCT capture file as M3d
CP02PMCO-WFP01-04-FLORTK000 | CP02PMCO-00003 | 3 | 1101 | CC_dark_counts_chlorophyll_a | 48 | Measured signal output of fluormeter in clean water with black tape over the detector [counts] Found in the ECO Chlorophyll Fluorometer Characterization Sheet or QCT capture file as M2d
CP02PMCO-WFP01-04-FLORTK000 | CP02PMCO-00003 | 3 | 1101 | CC_dark_counts_volume_scatter | 49 | Multiplier [m^-1 sr^-1 counts^-1] Found in the Sattering Meter Calibration Sheet or QCT capture file as M1s
CP02PMCO-WFP01-04-FLORTK000 | CP02PMCO-00003 | 3 | 1101 | CC_depolarization_ratio | 0.039 | Constant
CP02PMCO-WFP01-04-FLORTK000 | CP02PMCO-00003 | 3 | 1101 | CC_measurement_wavelength | 700 | Constant
CP02PMCO-WFP01-04-FLORTK000 | CP02PMCO-00003 | 3 | 1101 | CC_scale_factor_cdom | 0.0901 | Multiplier [ppb counts^-1] ECO CDOMFluorometer Characterization Sheet or QCT capture file as M3s
CP02PMCO-WFP01-04-FLORTK000 | CP02PMCO-00003 | 3 | 1101 | CC_scale_factor_chlorophyll_a | 0.0122 | Multiplier [ug L^-1 counts^-1] Found in the ECO Chlorophyll Fluorometer Characterization Sheet or QCT capture file as M2s
CP02PMCO-WFP01-04-FLORTK000 | CP02PMCO-00003 | 3 | 1101 | CC_scale_factor_volume_scatter | 3.078e-06 | Multiplier [m^-1 sr^-1 counts^-1] Found in the Sattering Meter Calibration Sheet or QCT capture file as M1s
CP02PMCO-WFP01-04-FLORTK000 | CP02PMCO-00003 | 3 | 1101 | CC_scattering_angle | 124 | Constant
CP02PMCO-WFP01-05-PARADK000 | CP02PMCO-00003 | 3 | 20466 | CC_dark_offset | 1.1 | Located in the calibration certificate for QSP-2200, under Probe Output Voltage, after Probe Dark (mV)
CP02PMCO-WFP01-05-PARADK000 | CP02PMCO-00003 | 3 | 20466 | CC_scale_wet | 9.91e-18 | Located in the calibration certificate for QSP-2200, under Calibration Factors, after Wet (Volts/(quanta/cm2-sec))
CP02PMCO-WFP01-00-WFPENG000 | CP02PMCO-00003 | 3 | 13103-05
CP02PMCO-SBS01-00-STCENG000 | CP02PMCO-00003 | 3 | SWE 0002-G |  |  | This serial number is a placekeeper used until the correct serial number is found or defined