## Moorings
Ref Des | Serial Number | Deployment Number | Anchor Launch Date | Anchor Launch Time | Recover Date | Latitude | Longitude | Water Depth | Cruise Number | Notes
GP03FLMA | GP03FLMA-00003 | 3 | 2015-06-06 | 22:40 |  | 49° 58.60’ N | 144°14.77’ W | 4127m | TN-323

## Asset_Cal_Info
Ref Des | Mooring Serial Number | Deployment Number | Sensor Serial Number | Calibration Cofficient Name | Calibration Cofficient Value | Notes
GP03FLMA-RIS01-01-FLORTD000 | GP03FLMA-00003 | 3 | 1216 | CC_scale_factor_volume_scatter | 1.929e-06 | Depth | 29
GP03FLMA-RIS01-01-FLORTD000 | GP03FLMA-00003 | 3 | 1216 | CC_dark_counts_volume_scatter | 48 | Requires TEMPWAT and PRACSAL (PD2927/2929) from a nearby CTD
GP03FLMA-RIS01-01-FLORTD000 | GP03FLMA-00003 | 3 | 1216 | CC_scale_factor_chlorophyll_a | 0.0121
GP03FLMA-RIS01-01-FLORTD000 | GP03FLMA-00003 | 3 | 1216 | CC_dark_counts_chlorophyll_a | 48
GP03FLMA-RIS01-01-FLORTD000 | GP03FLMA-00003 | 3 | 1216 | CC_scale_factor_cdom | 0.0905
GP03FLMA-RIS01-01-FLORTD000 | GP03FLMA-00003 | 3 | 1216 | CC_dark_counts_cdom | 42
GP03FLMA-RIS01-01-FLORTD000 | GP03FLMA-00003 | 3 | 1216 | CC_scattering_angle | 124 | Constant
GP03FLMA-RIS01-01-FLORTD000 | GP03FLMA-00003 | 3 | 1216 | CC_measurement_wavelength | 700 | Constant
GP03FLMA-RIS01-01-FLORTD000 | GP03FLMA-00003 | 3 | 1216 | CC_angular_resolution | 1.076 | Constant
GP03FLMA-RIS01-01-FLORTD000 | GP03FLMA-00003 | 3 | 1216 | CC_depolarization_ratio | 0.039 | Constant
GP03FLMA-RIS01-02-PHSENF000 | GP03FLMA-00003 | 3 | P0080 | CC_ea434 | 17533 | Depth | 29
GP03FLMA-RIS01-02-PHSENF000 | GP03FLMA-00003 | 3 | P0080 | CC_eb434 | 2229
GP03FLMA-RIS01-02-PHSENF000 | GP03FLMA-00003 | 3 | P0080 | CC_ea578 | 101
GP03FLMA-RIS01-02-PHSENF000 | GP03FLMA-00003 | 3 | P0080 | CC_eb578 | 38502
GP03FLMA-RIS01-02-PHSENF000 | GP03FLMA-00003 | 3 | P0080 | CC_ind_slp | 1
GP03FLMA-RIS01-02-PHSENF000 | GP03FLMA-00003 | 3 | P0080 | CC_ind_off | 0
GP03FLMA-RIS01-02-PHSENF000 | GP03FLMA-00003 | 3 | P0080 | CC_psal | 35 | Constant
GP03FLMA-RIS01-03-DOSTAD000 | GP03FLMA-00003 | 3 | 394 | CC_lat | 49.9767 | Depth | 29
GP03FLMA-RIS01-03-DOSTAD000 | GP03FLMA-00003 | 3 | 394 | CC_lon | -144.2462 | Requires TEMPWAT, PRESWAT, and PRACSAL from GP03FLMA-RIS02-03-CTDMOG000
GP03FLMA-RIS01-03-DOSTAD000 | GP03FLMA-00003 | 3 | 394 | CC_csv | [2.84877E-03, 1.20979E-04, 2.43655E-06, 2.30030E+02, -3.23256E-01, -5.85685E+01, 4.544557E+00]
GP03FLMA-RIM02-01-ADCPSL003 | GP03FLMA-00003 | 3 | 21393 | CC_lat | 49.9767 | Depth | 500
GP03FLMA-RIM02-01-ADCPSL003 | GP03FLMA-00003 | 3 | 21393 | CC_lon | -144.2462
GP03FLMA-RIM02-01-ADCPSL003 | GP03FLMA-00003 | 3 | 21393 | CC_latitude | 49.9767
GP03FLMA-RIM02-01-ADCPSL003 | GP03FLMA-00003 | 3 | 21393 | CC_longitude | -144.2462
GP03FLMA-RIM02-01-ADCPSL003 | GP03FLMA-00003 | 3 | 21393 | CC_depth | 500000 | Units in mm
GP03FLMA-RIM02-01-ADCPSL003 | GP03FLMA-00003 | 3 | 21393 | CC_scale_factor1 | 0.45
GP03FLMA-RIM02-01-ADCPSL003 | GP03FLMA-00003 | 3 | 21393 | CC_scale_factor2 | 0.45
GP03FLMA-RIM02-01-ADCPSL003 | GP03FLMA-00003 | 3 | 21393 | CC_scale_factor3 | 0.45
GP03FLMA-RIM02-01-ADCPSL003 | GP03FLMA-00003 | 3 | 21393 | CC_scale_factor4 | 0.45
GP03FLMA-RIM02-03-CTDMOG040 | GP03FLMA-00003 | 3 | 10219 | CC_p_range | 1450 | Depth | 29
GP03FLMA-RIM02-03-CTDMOG040 | GP03FLMA-00003 | 3 | 10219 | CC_lat | 49.9767
GP03FLMA-RIM02-03-CTDMOG040 | GP03FLMA-00003 | 3 | 10219 | CC_lon | -144.2462
GP03FLMA-RIM02-03-CTDMOG040 | GP03FLMA-00003 | 3 | 10219 | Induction ID | 19
GP03FLMA-RIM02-04-CTDMOG041 | GP03FLMA-00003 | 3 | 12411 | CC_p_range | 1450 | Depth | 39
GP03FLMA-RIM02-04-CTDMOG041 | GP03FLMA-00003 | 3 | 12411 | CC_lat | 49.9767
GP03FLMA-RIM02-04-CTDMOG041 | GP03FLMA-00003 | 3 | 12411 | CC_lon | -144.2462
GP03FLMA-RIM02-04-CTDMOG041 | GP03FLMA-00003 | 3 | 12411 | Induction ID | 11
GP03FLMA-RIM02-05-CTDMOG042 | GP03FLMA-00003 | 3 | 10224 | CC_p_range | 1450 | Depth | 59
GP03FLMA-RIM02-05-CTDMOG042 | GP03FLMA-00003 | 3 | 10224 | CC_lat | 49.9767
GP03FLMA-RIM02-05-CTDMOG042 | GP03FLMA-00003 | 3 | 10224 | CC_lon | -144.2462
GP03FLMA-RIM02-05-CTDMOG042 | GP03FLMA-00003 | 3 | 10224 | Induction ID | 12
GP03FLMA-RIM02-06-CTDMOG043 | GP03FLMA-00003 | 3 | 10220 | CC_p_range | 1450 | Depth | 90
GP03FLMA-RIM02-06-CTDMOG043 | GP03FLMA-00003 | 3 | 10220 | CC_lat | 49.9767
GP03FLMA-RIM02-06-CTDMOG043 | GP03FLMA-00003 | 3 | 10220 | CC_lon | -144.2462
GP03FLMA-RIM02-06-CTDMOG043 | GP03FLMA-00003 | 3 | 10220 | Induction ID | 13
GP03FLMA-RIM02-07-CTDMOG044 | GP03FLMA-00003 | 3 | 10221 | CC_p_range | 1450 | Depth | 130
GP03FLMA-RIM02-07-CTDMOG044 | GP03FLMA-00003 | 3 | 10221 | CC_lat | 49.9767
GP03FLMA-RIM02-07-CTDMOG044 | GP03FLMA-00003 | 3 | 10221 | CC_lon | -144.2462
GP03FLMA-RIM02-07-CTDMOG044 | GP03FLMA-00003 | 3 | 10221 | Induction ID | 14
GP03FLMA-RIM02-08-CTDMOG045 | GP03FLMA-00003 | 3 | 10215 | CC_p_range | 1450 | Depth | 180
GP03FLMA-RIM02-08-CTDMOG045 | GP03FLMA-00003 | 3 | 10215 | CC_lat | 49.9767
GP03FLMA-RIM02-08-CTDMOG045 | GP03FLMA-00003 | 3 | 10215 | CC_lon | -144.2462
GP03FLMA-RIM02-08-CTDMOG045 | GP03FLMA-00003 | 3 | 10215 | Induction ID | 15
GP03FLMA-RIM02-09-CTDMOG046 | GP03FLMA-00003 | 3 | 10252 | CC_p_range | 1450 | Depth | 250
GP03FLMA-RIM02-09-CTDMOG046 | GP03FLMA-00003 | 3 | 10252 | CC_lat | 49.9767
GP03FLMA-RIM02-09-CTDMOG046 | GP03FLMA-00003 | 3 | 10252 | CC_lon | -144.2462
GP03FLMA-RIM02-09-CTDMOG046 | GP03FLMA-00003 | 3 | 10252 | Induction ID | 16
GP03FLMA-RIM02-10-CTDMOG047 | GP03FLMA-00003 | 3 | 10217 | CC_p_range | 1450 | Depth | 350
GP03FLMA-RIM02-10-CTDMOG047 | GP03FLMA-00003 | 3 | 10217 | CC_lat | 49.9767
GP03FLMA-RIM02-10-CTDMOG047 | GP03FLMA-00003 | 3 | 10217 | CC_lon | -144.2462
GP03FLMA-RIM02-10-CTDMOG047 | GP03FLMA-00003 | 3 | 10217 | Induction ID | 17
GP03FLMA-RIM02-11-CTDMOG048 | GP03FLMA-00003 | 3 | 10263 | CC_p_range | 1450 | Depth | 501
GP03FLMA-RIM02-11-CTDMOG048 | GP03FLMA-00003 | 3 | 10263 | CC_lat | 49.9767
GP03FLMA-RIM02-11-CTDMOG048 | GP03FLMA-00003 | 3 | 10263 | CC_lon | -144.2462
GP03FLMA-RIM02-11-CTDMOG048 | GP03FLMA-00003 | 3 | 10263 | Induction ID | 63
GP03FLMA-RIM02-12-CTDMOH049 | GP03FLMA-00003 | 3 | 10226 | CC_p_range | 5076 | Depth | 748
GP03FLMA-RIM02-12-CTDMOH049 | GP03FLMA-00003 | 3 | 10226 | CC_lat | 49.9767
GP03FLMA-RIM02-12-CTDMOH049 | GP03FLMA-00003 | 3 | 10226 | CC_lon | -144.2462
GP03FLMA-RIM02-12-CTDMOH049 | GP03FLMA-00003 | 3 | 10226 | Induction ID | 30
GP03FLMA-RIM02-13-CTDMOH050 | GP03FLMA-00003 | 3 | 10229 | CC_p_range | 5076 | Depth | 999
GP03FLMA-RIM02-13-CTDMOH050 | GP03FLMA-00003 | 3 | 10229 | CC_lat | 49.9767
GP03FLMA-RIM02-13-CTDMOH050 | GP03FLMA-00003 | 3 | 10229 | CC_lon | -144.2462
GP03FLMA-RIM02-13-CTDMOH050 | GP03FLMA-00003 | 3 | 10229 | Induction ID | 31
GP03FLMA-RIM02-14-CTDMOH051 | GP03FLMA-00003 | 3 | 11601 | CC_p_range | 5076 | Depth | 1501
GP03FLMA-RIM02-14-CTDMOH051 | GP03FLMA-00003 | 3 | 11601 | CC_lat | 49.9767
GP03FLMA-RIM02-14-CTDMOH051 | GP03FLMA-00003 | 3 | 11601 | CC_lon | -144.2462
GP03FLMA-RIM02-14-CTDMOH051 | GP03FLMA-00003 | 3 | 11601 | Induction ID | 32
GP03FLMA-RIM01-01-SIOENG000 | GP03FLMA-00003 | 3 | 12635
GP03FLMA-RIS01-01-SIOENG000 | GP03FLMA-00003 | 3 | 12368