## Moorings
Ref Des | Serial Number | Deployment Number | Anchor Launch Date | Anchor Launch Time | Recover Date | Latitude | Longitude | Water Depth | Cruise Number | Notes
CE09OSPM | CE09OSPM-00002 | 2 | 2014-10-08 | 19:12 | 2015-04-06 | 46° 51.177' N | 124° 57.978' W | 542 | EA02 |  | 46.8529 | -124.9663

## Asset_Cal_Info
Ref Des | Mooring Serial Number | Deployment Number | Sensor Serial Number | Calibration Cofficient Name | Calibration Cofficient Value
CE09OSPM-WFP01-02-DOFSTK000 | CE09OSPM-00002 | 2 | 2498 | CC_frequency_offset | -862.68
CE09OSPM-WFP01-02-DOFSTK000 | CE09OSPM-00002 | 2 | 2498 | CC_latitude | 46.8529
CE09OSPM-WFP01-02-DOFSTK000 | CE09OSPM-00002 | 2 | 2498 | CC_longitude | -124.9663
CE09OSPM-WFP01-02-DOFSTK000 | CE09OSPM-00002 | 2 | 2498 | CC_oxygen_signal_slope | 0.00031838
CE09OSPM-WFP01-02-DOFSTK000 | CE09OSPM-00002 | 2 | 2498 | CC_residual_temperature_correction_factor_a | -0.0028711
CE09OSPM-WFP01-02-DOFSTK000 | CE09OSPM-00002 | 2 | 2498 | CC_residual_temperature_correction_factor_b | 0.00017858
CE09OSPM-WFP01-02-DOFSTK000 | CE09OSPM-00002 | 2 | 2498 | CC_residual_temperature_correction_factor_c | -3.7651e-06
CE09OSPM-WFP01-02-DOFSTK000 | CE09OSPM-00002 | 2 | 2498 | CC_residual_temperature_correction_factor_e | 0.036
CE09OSPM-WFP01-03-CTDPFK000 | CE09OSPM-00002 | 2 | 112 | CC_latitude | 46.8529
CE09OSPM-WFP01-03-CTDPFK000 | CE09OSPM-00002 | 2 | 112 | CC_longitude | -124.9663
CE09OSPM-WFP01-01-VEL3DK000 | CE09OSPM-00002 | 2 | 100017 | CC_lat | 46.8529
CE09OSPM-WFP01-01-VEL3DK000 | CE09OSPM-00002 | 2 | 100017 | CC_lon | -124.9663
CE09OSPM-WFP01-04-FLORTK000 | CE09OSPM-00002 | 2 | 1032 | CC_angular_resolution | 1.076
CE09OSPM-WFP01-04-FLORTK000 | CE09OSPM-00002 | 2 | 1032 | CC_dark_counts_cdom | 50
CE09OSPM-WFP01-04-FLORTK000 | CE09OSPM-00002 | 2 | 1032 | CC_dark_counts_chlorophyll_a | 50
CE09OSPM-WFP01-04-FLORTK000 | CE09OSPM-00002 | 2 | 1032 | CC_dark_counts_volume_scatter | 50
CE09OSPM-WFP01-04-FLORTK000 | CE09OSPM-00002 | 2 | 1032 | CC_depolarization_ratio | 0.039
CE09OSPM-WFP01-04-FLORTK000 | CE09OSPM-00002 | 2 | 1032 | CC_measurement_wavelength | 700
CE09OSPM-WFP01-04-FLORTK000 | CE09OSPM-00002 | 2 | 1032 | CC_scale_factor_cdom | 0.0908
CE09OSPM-WFP01-04-FLORTK000 | CE09OSPM-00002 | 2 | 1032 | CC_scale_factor_chlorophyll_a | 0.0121
CE09OSPM-WFP01-04-FLORTK000 | CE09OSPM-00002 | 2 | 1032 | CC_scale_factor_volume_scatter | 3.482e-06
CE09OSPM-WFP01-04-FLORTK000 | CE09OSPM-00002 | 2 | 1032 | CC_scattering_angle | 124
CE09OSPM-WFP01-05-PARADK000 | CE09OSPM-00002 | 2 | 20448 | CC_dark_offset | 1.4
CE09OSPM-WFP01-05-PARADK000 | CE09OSPM-00002 | 2 | 20448 | CC_scale_wet | 1e-17
CE09OSPM-SBS01-00-STCENG000 | CE09OSPM-00002 | 2 | OSPM-00002-STC |  |  | This serial number is a placekeeper used until the correct serial number is found or defined
CE09OSPM-SBS01-00-RTE000000 | CE09OSPM-00002 | 2 | OSPM-00002-RTE |  |  | This serial number is a placekeeper used until the correct serial number is found or defined
CE09OSPM-WFP01-00-WFPENG000 | CE09OSPM-00002 | 2 | 12991-04