## Moorings
Ref Des | Serial Number | Deployment Number | Anchor Launch Date | Anchor Launch Time | Recover Date | Latitude | Longitude | Water Depth | Cruise Number | Notes | Lat | Lon | Data Start | Data End
GP02HYPM | GP02HYPM-00001 | 1 | 2013-07-26 | 8:11 | 2014-07-22 | 50° 04.24' N | 144° 47.88' W | 4219 | MV-130 | 2014-06-14 | 50.0707 | -144.798 | 2013-06-26 | 2013-11-15

## Asset_Cal_Info
Ref Des | Mooring Serial Number | Deployment Number | Sensor Serial Number | Calibration Cofficient Name | Calibration Cofficient Value | Notes
GP02HYPM-WFP02-01-FLORDL000 | GP02HYPM-00001 | 1 | 2736 | CC_dark_counts_volume_scatter | 51 | Requires PD1960/1962 (tempwat/pracsal) from nearby CTD (GP02HYPM-WFP02-04-CTDPFL000?)
GP02HYPM-WFP02-01-FLORDL000 | GP02HYPM-00001 | 1 | 2736 | CC_scale_factor_volume_scatter | 1.871e-06
GP02HYPM-WFP02-01-FLORDL000 | GP02HYPM-00001 | 1 | 2736 | CC_dark_counts_chlorophyll_a | 52
GP02HYPM-WFP02-01-FLORDL000 | GP02HYPM-00001 | 1 | 2736 | CC_scale_factor_chlorophyll_a | 0.0073
GP02HYPM-WFP02-01-FLORDL000 | GP02HYPM-00001 | 1 | 2736 | CC_scattering_angle | 140 | Default per <flo_bback_total(beta, degC=20.0, psu=32.0, theta=117.0, wlngth=700.0, xfactor=1.08)>
GP02HYPM-WFP02-01-FLORDL000 | GP02HYPM-00001 | 1 | 2736 | CC_measurement_wavelength | 700 | Default per <flo_bback_total(beta, degC=20.0, psu=32.0, theta=117.0, wlngth=700.0, xfactor=1.08)>
GP02HYPM-WFP02-01-FLORDL000 | GP02HYPM-00001 | 1 | 2736 | CC_angular_resolution | 1.096 | Default per <flo_bback_total(beta, degC=20.0, psu=32.0, theta=117.0, wlngth=700.0, xfactor=1.08)>
GP02HYPM-WFP02-01-FLORDL000 | GP02HYPM-00001 | 1 | 2736 | CC_depolarization_ratio | 0.039 | Default per <flo_scat_seawater(degC, psu, theta=117.0, wlngth=700.0, delta=0.039)>
GP02HYPM-WFP02-03-DOSTAL000 | GP02HYPM-00001 | 1 | 1086 | CC_lat | 50.0707 | Needs PRESWAT, TEMPWAT, and PRACSAL from nearest CTD
GP02HYPM-WFP02-03-DOSTAL000 | GP02HYPM-00001 | 1 | 1086 | CC_lon | -144.798
GP02HYPM-WFP02-04-CTDPFL000 | GP02HYPM-00001 | 1 | 107 | CC_latitude | 50.0707
GP02HYPM-WFP02-04-CTDPFL000 | GP02HYPM-00001 | 1 | 107 | CC_longitude | -144.798
GP02HYPM-WFP02-05-VEL3DL000 | GP02HYPM-00001 | 1 | 1024 | CC_lat | 50.0707
GP02HYPM-WFP02-05-VEL3DL000 | GP02HYPM-00001 | 1 | 1024 | CC_lon | -144.798
GP02HYPM-WFP02-00-WFPENG000 | GP02HYPM-00001 | 1 | 12936-02
GP02HYPM-WFP03-01-FLORDL000 | GP02HYPM-00001 | 1 | 2350 | CC_dark_counts_volume_scatter | 48 | Requires PD1960/1962 (tempwat/pracsal) from nearby CTD (GP02HYPM-WFP03-04-CTDPFL000?)
GP02HYPM-WFP03-01-FLORDL000 | GP02HYPM-00001 | 1 | 2350 | CC_scale_factor_volume_scatter | 2.034e-06
GP02HYPM-WFP03-01-FLORDL000 | GP02HYPM-00001 | 1 | 2350 | CC_dark_counts_chlorophyll_a | 48
GP02HYPM-WFP03-01-FLORDL000 | GP02HYPM-00001 | 1 | 2350 | CC_scale_factor_chlorophyll_a | 0.0073
GP02HYPM-WFP03-01-FLORDL000 | GP02HYPM-00001 | 1 | 2350 | CC_scattering_angle | 140 | Default per <flo_bback_total(beta, degC=20.0, psu=32.0, theta=117.0, wlngth=700.0, xfactor=1.08)>
GP02HYPM-WFP03-01-FLORDL000 | GP02HYPM-00001 | 1 | 2350 | CC_measurement_wavelength | 700 | Default per <flo_bback_total(beta, degC=20.0, psu=32.0, theta=117.0, wlngth=700.0, xfactor=1.08)>
GP02HYPM-WFP03-01-FLORDL000 | GP02HYPM-00001 | 1 | 2350 | CC_angular_resolution | 1.096 | Default per <flo_bback_total(beta, degC=20.0, psu=32.0, theta=117.0, wlngth=700.0, xfactor=1.08)>
GP02HYPM-WFP03-01-FLORDL000 | GP02HYPM-00001 | 1 | 2350 | CC_depolarization_ratio | 0.039 | Default per <flo_scat_seawater(degC, psu, theta=117.0, wlngth=700.0, delta=0.039)>
GP02HYPM-WFP03-03-DOSTAL000 | GP02HYPM-00001 | 1 | 1106 | CC_lat | 50.0707
GP02HYPM-WFP03-03-DOSTAL000 | GP02HYPM-00001 | 1 | 1106 | CC_lon | -144.798
GP02HYPM-WFP03-04-CTDPFL000 | GP02HYPM-00001 | 1 | 97 | CC_latitude | 50.0707
GP02HYPM-WFP03-04-CTDPFL000 | GP02HYPM-00001 | 1 | 97 | CC_longitude | -144.798
GP02HYPM-WFP03-05-VEL3DL000 | GP02HYPM-00001 | 1 | 1025 | CC_lat | 50.0707
GP02HYPM-WFP03-05-VEL3DL000 | GP02HYPM-00001 | 1 | 1025 | CC_lon | -144.798
GP02HYPM-WFP03-00-WFPENG000 | GP02HYPM-00001 | 1 | 12774-01
GP02HYPM-MPM01-02-ZPLSGA009 | [5 empty] | GP02HYPM-MPM01-02-ZPLSGA009 will be added in later deployments
GP02HYPM-MPM01-02-ZPLSGA010 | [5 empty] | GP02HYPM-MPM01-02-ZPLSGA010 will be added in later deployments
GP02HYPM-RIM01-02-CTDMOG061 | GP02HYPM-00001 | 1 | 10261 | CC_p_range | 1450 | Nominal imodem ID is 39, but actual for this deployment is 61
GP02HYPM-RIM01-02-CTDMOG061 | GP02HYPM-00001 | 1 | 10261 | CC_lat | 50.0707
GP02HYPM-RIM01-02-CTDMOG061 | GP02HYPM-00001 | 1 | 10261 | CC_lon | -144.798
GP02HYPM-GPM01-00-SIOENG000 | GP02HYPM-00001 | 1 | GP02HYPM-00001-GPM01 |  |  | This is a made-up serial number for the controller card