## Moorings
Ref Des | Serial Number | Deployment Number | Anchor Launch Date | Anchor Launch Time | Recover Date | Latitude | Longitude | Water Depth | Cruise Number | Notes
GI03FLMA | GI03FLMA-00002 | 2 | 2015-08-18 | 23:48 |  | 59° 46.240' N | 39° 52.806' W | 2689 | AT-30-01 |  | 59.7707 | -39.8801

## Asset_Cal_Info
Ref Des | Mooring Serial Number | Deployment Number | Sensor Serial Number | Calibration Cofficient Name | Calibration Cofficient Value | Notes
GI03FLMA-RIS01-05-FLORTD000 | GI03FLMA-00002 | 2 | 1298 | CC_scale_factor_volume_scatter | 1.77e-06 | Depth | 29
GI03FLMA-RIS01-05-FLORTD000 | GI03FLMA-00002 | 2 | 1298 | CC_dark_counts_volume_scatter | 46 | Requires TEMPWAT and PRACSAL (PD2927/2929) from a nearby CTD
GI03FLMA-RIS01-05-FLORTD000 | GI03FLMA-00002 | 2 | 1298 | CC_scale_factor_chlorophyll_a | 0.0121
GI03FLMA-RIS01-05-FLORTD000 | GI03FLMA-00002 | 2 | 1298 | CC_dark_counts_chlorophyll_a | 46
GI03FLMA-RIS01-05-FLORTD000 | GI03FLMA-00002 | 2 | 1298 | CC_scale_factor_cdom | 0.0908
GI03FLMA-RIS01-05-FLORTD000 | GI03FLMA-00002 | 2 | 1298 | CC_dark_counts_cdom | 43
GI03FLMA-RIS01-05-FLORTD000 | GI03FLMA-00002 | 2 | 1298 | CC_scattering_angle | 124 | Constant
GI03FLMA-RIS01-05-FLORTD000 | GI03FLMA-00002 | 2 | 1298 | CC_measurement_wavelength | 700 | Constant
GI03FLMA-RIS01-05-FLORTD000 | GI03FLMA-00002 | 2 | 1298 | CC_angular_resolution | 1.076 | Constant
GI03FLMA-RIS01-05-FLORTD000 | GI03FLMA-00002 | 2 | 1298 | CC_depolarization_ratio | 0.039 | Constant
GI03FLMA-RIS01-04-PHSENF000 | GI03FLMA-00002 | 2 | P0174 | CC_ea434 | 17533 | Depth | 29
GI03FLMA-RIS01-04-PHSENF000 | GI03FLMA-00002 | 2 | P0174 | CC_eb434 | 2229
GI03FLMA-RIS01-04-PHSENF000 | GI03FLMA-00002 | 2 | P0174 | CC_ea578 | 101
GI03FLMA-RIS01-04-PHSENF000 | GI03FLMA-00002 | 2 | P0174 | CC_eb578 | 38502
GI03FLMA-RIS01-04-PHSENF000 | GI03FLMA-00002 | 2 | P0174 | CC_ind_slp | 1
GI03FLMA-RIS01-04-PHSENF000 | GI03FLMA-00002 | 2 | P0174 | CC_ind_off | 0
GI03FLMA-RIS01-04-PHSENF000 | GI03FLMA-00002 | 2 | P0174 | CC_psal | 35 | Constant
GI03FLMA-RIS01-03-DOSTAD000 | GI03FLMA-00002 | 2 | 465 | CC_lat | 59.7707 | Depth | 29
GI03FLMA-RIS01-03-DOSTAD000 | GI03FLMA-00002 | 2 | 465 | CC_lon | -39.8801 | Requires TEMPWAT, PRESWAT, and PRACSAL from GI03FLMA-RIS02-03-CTDMOG000
GI03FLMA-RIS01-03-DOSTAD000 | GI03FLMA-00002 | 2 | 465 | CC_csv | [2.81216E-03, 1.19486E-04, 2.38644E-06, 2.30019E+02, -3.42257E-01, -5.80967E+01, 4.54714E+00]
GI03FLMA-RIM01-02-ADCPSL003 | GI03FLMA-00002 | 2 | 23380 | CC_lat | 59.7707 | Depth | 500
GI03FLMA-RIM01-02-ADCPSL003 | GI03FLMA-00002 | 2 | 23380 | CC_lon | -39.8801
GI03FLMA-RIM01-02-ADCPSL003 | GI03FLMA-00002 | 2 | 23380 | CC_latitude | 59.7707
GI03FLMA-RIM01-02-ADCPSL003 | GI03FLMA-00002 | 2 | 23380 | CC_longitude | -39.8801
GI03FLMA-RIM01-02-ADCPSL003 | GI03FLMA-00002 | 2 | 23380 | CC_depth | 5000
GI03FLMA-RIM01-02-ADCPSL003 | GI03FLMA-00002 | 2 | 23380 | CC_scale_factor1 | 0.45
GI03FLMA-RIM01-02-ADCPSL003 | GI03FLMA-00002 | 2 | 23380 | CC_scale_factor2 | 0.45
GI03FLMA-RIM01-02-ADCPSL003 | GI03FLMA-00002 | 2 | 23380 | CC_scale_factor3 | 0.45
GI03FLMA-RIM01-02-ADCPSL003 | GI03FLMA-00002 | 2 | 23380 | CC_scale_factor4 | 0.45
GI03FLMA-RIM01-02-CTDMOG040 | GI03FLMA-00002 | 2 | 37-13419 | CC_p_range | 1450 | Depth | 29
GI03FLMA-RIM01-02-CTDMOG040 | GI03FLMA-00002 | 2 | 37-13419 | CC_lat | 59.7707
GI03FLMA-RIM01-02-CTDMOG040 | GI03FLMA-00002 | 2 | 37-13419 | CC_lon | -39.8801
GI03FLMA-RIM01-02-CTDMOG040 | GI03FLMA-00002 | 2 | 37-13419 | Inductive ID | 40
GI03FLMA-RIM01-02-CTDMOG041 | GI03FLMA-00002 | 2 | 37-13420 | CC_p_range | 1450 | Depth | 39
GI03FLMA-RIM01-02-CTDMOG041 | GI03FLMA-00002 | 2 | 37-13420 | CC_lat | 59.7707
GI03FLMA-RIM01-02-CTDMOG041 | GI03FLMA-00002 | 2 | 37-13420 | CC_lon | -39.8801
GI03FLMA-RIM01-02-CTDMOG041 | GI03FLMA-00002 | 2 | 37-13420 | Inductive ID | 41
GI03FLMA-RIM01-02-CTDMOG042 | GI03FLMA-00002 | 2 | 37-13421 | CC_p_range | 1450 | Depth | 59
GI03FLMA-RIM01-02-CTDMOG042 | GI03FLMA-00002 | 2 | 37-13421 | CC_lat | 59.7707
GI03FLMA-RIM01-02-CTDMOG042 | GI03FLMA-00002 | 2 | 37-13421 | CC_lon | -39.8801
GI03FLMA-RIM01-02-CTDMOG042 | GI03FLMA-00002 | 2 | 37-13421 | Inductive ID | 42
GI03FLMA-RIM01-02-CTDMOG043 | GI03FLMA-00002 | 2 | 37-13422 | CC_p_range | 1450 | Depth | 90
GI03FLMA-RIM01-02-CTDMOG043 | GI03FLMA-00002 | 2 | 37-13422 | CC_lat | 59.7707
GI03FLMA-RIM01-02-CTDMOG043 | GI03FLMA-00002 | 2 | 37-13422 | CC_lon | -39.8801
GI03FLMA-RIM01-02-CTDMOG043 | GI03FLMA-00002 | 2 | 37-13422 | Inductive ID | 43
GI03FLMA-RIM01-02-CTDMOG044 | GI03FLMA-00002 | 2 | 37-13425 | CC_p_range | 1450 | Depth | 130
GI03FLMA-RIM01-02-CTDMOG044 | GI03FLMA-00002 | 2 | 37-13425 | CC_lat | 59.7707
GI03FLMA-RIM01-02-CTDMOG044 | GI03FLMA-00002 | 2 | 37-13425 | CC_lon | -39.8801
GI03FLMA-RIM01-02-CTDMOG044 | GI03FLMA-00002 | 2 | 37-13425 | Inductive ID | 44
GI03FLMA-RIM01-02-CTDMOG045 | GI03FLMA-00002 | 2 | 37-13426 | CC_p_range | 1450 | Depth | 180
GI03FLMA-RIM01-02-CTDMOG045 | GI03FLMA-00002 | 2 | 37-13426 | CC_lat | 59.7707
GI03FLMA-RIM01-02-CTDMOG045 | GI03FLMA-00002 | 2 | 37-13426 | CC_lon | -39.8801
GI03FLMA-RIM01-02-CTDMOG045 | GI03FLMA-00002 | 2 | 37-13426 | Inductive ID | 45
GI03FLMA-RIM01-02-CTDMOG046 | GI03FLMA-00002 | 2 | 37-13427 | CC_p_range | 1450 | Depth | 250
GI03FLMA-RIM01-02-CTDMOG046 | GI03FLMA-00002 | 2 | 37-13427 | CC_lat | 59.7707
GI03FLMA-RIM01-02-CTDMOG046 | GI03FLMA-00002 | 2 | 37-13427 | CC_lon | -39.8801
GI03FLMA-RIM01-02-CTDMOG046 | GI03FLMA-00002 | 2 | 37-13427 | Inductive ID | 46
GI03FLMA-RIM01-02-CTDMOG047 | GI03FLMA-00002 | 2 | 37-13428 | CC_p_range | 1450 | Depth | 350
GI03FLMA-RIM01-02-CTDMOG047 | GI03FLMA-00002 | 2 | 37-13428 | CC_lat | 59.7707
GI03FLMA-RIM01-02-CTDMOG047 | GI03FLMA-00002 | 2 | 37-13428 | CC_lon | -39.8801
GI03FLMA-RIM01-02-CTDMOG047 | GI03FLMA-00002 | 2 | 37-13428 | Inductive ID | 47
GI03FLMA-RIM01-02-CTDMOG048 | GI03FLMA-00002 | 2 | 37-13429 | CC_p_range | 1450 | Depth | 501
GI03FLMA-RIM01-02-CTDMOG048 | GI03FLMA-00002 | 2 | 37-13429 | CC_lat | 59.7707
GI03FLMA-RIM01-02-CTDMOG048 | GI03FLMA-00002 | 2 | 37-13429 | CC_lon | -39.8801
GI03FLMA-RIM01-02-CTDMOG048 | GI03FLMA-00002 | 2 | 37-13429 | Inductive ID | 48
GI03FLMA-RIM01-02-CTDMOH049 | GI03FLMA-00002 | 2 | 37-13444 | CC_p_range | 5076 | Depth | 748
GI03FLMA-RIM01-02-CTDMOH049 | GI03FLMA-00002 | 2 | 37-13444 | CC_lat | 59.7707
GI03FLMA-RIM01-02-CTDMOH049 | GI03FLMA-00002 | 2 | 37-13444 | CC_lon | -39.8801
GI03FLMA-RIM01-02-CTDMOH049 | GI03FLMA-00002 | 2 | 37-13444 | Inductive ID | 49
GI03FLMA-RIM01-02-CTDMOH050 | GI03FLMA-00002 | 2 | 37-13445 | CC_p_range | 5076 | Depth | 999
GI03FLMA-RIM01-02-CTDMOH050 | GI03FLMA-00002 | 2 | 37-13445 | CC_lat | 59.7707
GI03FLMA-RIM01-02-CTDMOH050 | GI03FLMA-00002 | 2 | 37-13445 | CC_lon | -39.8801
GI03FLMA-RIM01-02-CTDMOH050 | GI03FLMA-00002 | 2 | 37-13445 | Inductive ID | 50
GI03FLMA-RIM01-02-CTDMOH051 | GI03FLMA-00002 | 2 | 37-13446 | CC_p_range | 5076 | Depth | 1501
GI03FLMA-RIM01-02-CTDMOH051 | GI03FLMA-00002 | 2 | 37-13446 | CC_lat | 59.7707
GI03FLMA-RIM01-02-CTDMOH051 | GI03FLMA-00002 | 2 | 37-13446 | CC_lon | -39.8801
GI03FLMA-RIM01-02-CTDMOH051 | GI03FLMA-00002 | 2 | 37-13446 | Inductive ID | 51
GI03FLMA-RI000-00-CTDMOH000 | GI03FLMA-00002 | 2 | 37-13447 | CC_p_range | 5076 | Depth | 1682
GI03FLMA-RI000-00-CTDMOH000 | GI03FLMA-00002 | 2 | 37-13447 | CC_lat | 59.7707
GI03FLMA-RI000-00-CTDMOH000 | GI03FLMA-00002 | 2 | 37-13447 | CC_lon | -39.8801
GI03FLMA-RI000-00-CTDMOH700 | GI03FLMA-00002 | 2 | 37-13448 | CC_p_range | 5076 | Depth | 1982
GI03FLMA-RI000-00-CTDMOH700 | GI03FLMA-00002 | 2 | 37-13448 | CC_lat | 59.7707
GI03FLMA-RI000-00-CTDMOH700 | GI03FLMA-00002 | 2 | 37-13448 | CC_lon | -39.8801
GI03FLMA-RI000-00-CTDMOH400 | GI03FLMA-00002 | 2 | 37-13449 | CC_p_range | 5076 | Depth | 2282
GI03FLMA-RI000-00-CTDMOH400 | GI03FLMA-00002 | 2 | 37-13449 | CC_lat | 59.7707
GI03FLMA-RI000-00-CTDMOH400 | GI03FLMA-00002 | 2 | 37-13449 | CC_lon | -39.8801
GI03FLMA-RI000-00-CTDMOH100 | GI03FLMA-00002 | 2 | 37-13450 | CC_p_range | 5076 | Depth | 2582
GI03FLMA-RI000-00-CTDMOH100 | GI03FLMA-00002 | 2 | 37-13450 | CC_lat | 59.7707
GI03FLMA-RI000-00-CTDMOH100 | GI03FLMA-00002 | 2 | 37-13450 | CC_lon | -39.8801
GI03FLMA-RI000-00-VELPTB000 | GI03FLMA-00002 | 2 | AQD 12673 | CC_lat | 59.7707 | Depth | 1682
GI03FLMA-RI000-00-VELPTB000 | GI03FLMA-00002 | 2 | AQD 12673 | CC_lon | -39.8801
GI03FLMA-RI000-00-VELPTB700 | GI03FLMA-00002 | 2 | AQD 12663 | CC_lat | 59.7707 | Depth | 1982
GI03FLMA-RI000-00-VELPTB700 | GI03FLMA-00002 | 2 | AQD 12663 | CC_lon | -39.8801
GI03FLMA-RI000-00-VELPTB400 | GI03FLMA-00002 | 2 | AQD 12195 | CC_lat | 59.7707 | Depth | 2282
GI03FLMA-RI000-00-VELPTB400 | GI03FLMA-00002 | 2 | AQD 12195 | CC_lon | -39.8801
GI03FLMA-RI000-00-VELPTB100 | GI03FLMA-00002 | 2 | AQD 12236 | CC_lat | 59.7707 | Depth | 2582
GI03FLMA-RI000-00-VELPTB100 | GI03FLMA-00002 | 2 | AQD 12236 | CC_lon | -39.8801
GI03FLMA-FMS01-01-SIOENG000 | GI03FLMA-00002 | 2 | 12372 |  |  | Secondary Controller
GI03FLMA-FMM01-01-SIOENG000 | GI03FLMA-00002 | 2 | 13993 |  |  | Main Controller