## Moorings
Ref Des | Serial Number | Deployment Number | Anchor Launch Date | Anchor Launch Time | Recover Date | Latitude | Longitude | Water Depth | Cruise Number | Notes
CP02PMCO | CP02PMCO-00001 | 1 | 2014-04-13 | 17:29 | 2014-10-07 | 40.0961 | -70.8797 | 148 | KN 217

## Asset_Cal_Info
Ref Des | Mooring Serial Number | Deployment Number | Sensor Serial Number | Calibration Cofficient Name | Calibration Cofficient Value
CP02PMCO-RII01-02-ADCPTG000 | CP02PMCO-00001 | 1 | 19151 | CC_depth | 127.37
CP02PMCO-RII01-02-ADCPTG000 | CP02PMCO-00001 | 1 | 19151 | CC_latitude | 40.0961
CP02PMCO-RII01-02-ADCPTG000 | CP02PMCO-00001 | 1 | 19151 | CC_longitude | -70.8797
CP02PMCO-WFP01-02-DOFSTK000 | CP02PMCO-00001 | 1 | 2708 | CC_frequency_offset | -799.39 | Located in the instrument .cal file under SBE43F_Cal_Files in Platform Records as FOFFSET=
CP02PMCO-WFP01-02-DOFSTK000 | CP02PMCO-00001 | 1 | 2708 | CC_latitude | 40.0961
CP02PMCO-WFP01-02-DOFSTK000 | CP02PMCO-00001 | 1 | 2708 | CC_longitude | -70.8797
CP02PMCO-WFP01-02-DOFSTK000 | CP02PMCO-00001 | 1 | 2708 | CC_oxygen_signal_slope | 0.00036897 | Located in the instrument .cal file under SBE43F_Cal_Files in Platform Records as SOC=
CP02PMCO-WFP01-02-DOFSTK000 | CP02PMCO-00001 | 1 | 2708 | CC_residual_temperature_correction_factor_a | -0.0037781 | Located in the instrument .cal file under SBE43F_Cal_Files in Platform Records as A=
CP02PMCO-WFP01-02-DOFSTK000 | CP02PMCO-00001 | 1 | 2708 | CC_residual_temperature_correction_factor_b | 0.00017989 | Located in the instrument .cal file under SBE43F_Cal_Files in Platform Records as B=
CP02PMCO-WFP01-02-DOFSTK000 | CP02PMCO-00001 | 1 | 2708 | CC_residual_temperature_correction_factor_c | -3.0849e-06 | Located in the instrument .cal file under SBE43F_Cal_Files in Platform Records as C=
CP02PMCO-WFP01-02-DOFSTK000 | CP02PMCO-00001 | 1 | 2708 | CC_residual_temperature_correction_factor_e | 0.036 | Located in the instrument .cal file under SBE43F_Cal_Files in Platform Records as E=
CP02PMCO-WFP01-03-CTDPFK000 | CP02PMCO-00001 | 1 | 124 | CC_latitude | 40.0961
CP02PMCO-WFP01-03-CTDPFK000 | CP02PMCO-00001 | 1 | 124 | CC_longitude | -70.8797
CP02PMCO-WFP01-01-VEL3DK000 | CP02PMCO-00001 | 1 | 100035 | CC_lat | 40.0961
CP02PMCO-WFP01-01-VEL3DK000 | CP02PMCO-00001 | 1 | 100035 | CC_lon | -70.8797
CP02PMCO-WFP01-04-FLORTK000 | CP02PMCO-00001 | 1 | 1117 | CC_angular_resolution | 1.08 | Constant
CP02PMCO-WFP01-04-FLORTK000 | CP02PMCO-00001 | 1 | 1117 | CC_dark_counts_cdom | 48 | Measured signal output of fluormeter in clean water with black tape over the detector [counts] Found in the ECO CDOMFluorometer Characterization Sheet or QCT capture file as M3d
CP02PMCO-WFP01-04-FLORTK000 | CP02PMCO-00001 | 1 | 1117 | CC_dark_counts_chlorophyll_a | 48 | Measured signal output of fluormeter in clean water with black tape over the detector [counts] Found in the ECO Chlorophyll Fluorometer Characterization Sheet or QCT capture file as M2d
CP02PMCO-WFP01-04-FLORTK000 | CP02PMCO-00001 | 1 | 1117 | CC_dark_counts_volume_scatter | 50 | Multiplier [m^-1 sr^-1 counts^-1] Found in the Sattering Meter Calibration Sheet or QCT capture file as M1s
CP02PMCO-WFP01-04-FLORTK000 | CP02PMCO-00001 | 1 | 1117 | CC_depolarization_ratio | 0.039 | Constant
CP02PMCO-WFP01-04-FLORTK000 | CP02PMCO-00001 | 1 | 1117 | CC_measurement_wavelength | 700 | Constant
CP02PMCO-WFP01-04-FLORTK000 | CP02PMCO-00001 | 1 | 1117 | CC_scale_factor_cdom | 0.0883 | Multiplier [ppb counts^-1] ECO CDOMFluorometer Characterization Sheet or QCT capture file as M3s
CP02PMCO-WFP01-04-FLORTK000 | CP02PMCO-00001 | 1 | 1117 | CC_scale_factor_chlorophyll_a | 0.0121 | Multiplier [ug L^-1 counts^-1] Found in the ECO Chlorophyll Fluorometer Characterization Sheet or QCT capture file as M2s
CP02PMCO-WFP01-04-FLORTK000 | CP02PMCO-00001 | 1 | 1117 | CC_scale_factor_volume_scatter | 2.913e-06 | Multiplier [m^-1 sr^-1 counts^-1] Found in the Sattering Meter Calibration Sheet or QCT capture file as M1s
CP02PMCO-WFP01-04-FLORTK000 | CP02PMCO-00001 | 1 | 1117 | CC_scattering_angle | 117 | Constant
CP02PMCO-WFP01-05-PARADK000 | CP02PMCO-00001 | 1 | 20464 | CC_dark_offset | 1.1 | Located in the calibration certificate for QSP-2200, under Probe Output Voltage, after Probe Dark (mV)
CP02PMCO-WFP01-05-PARADK000 | CP02PMCO-00001 | 1 | 20464 | CC_scale_wet | 9.96e-18 | Located in the calibration certificate for QSP-2200, under Calibration Factors, after Wet (Volts/(quanta/cm2-sec))
CP02PMCO-SBS01-00-STCENG000 | CP02PMCO-00001 | 1 | PMCO-00001-STC |  |  | This serial number is a placekeeper used until the correct serial number is found or defined
CP02PMCO-SBS01-00-RTE000000 | CP02PMCO-00001 | 1 | PMCO-00001-RTE |  |  | This serial number is a placekeeper used until the correct serial number is found or defined
CP02PMCO-WFP01-00-WFPENG000 | CP02PMCO-00001 | 1 | 13103-01
CP02PMCO-SBS01-01-MOPAK0000 | CP02PMCO-00001 | 1 | 6223-4220-11910