## Moorings
Ref Des | Serial Number | Deployment Number | Anchor Launch Date | Anchor Launch Time | Recover Date | Latitude | Longitude | Water Depth | Cruise Number | Notes
CP02PMUO | CP02PMUO-00003 | 3 | 2014-04-14 | 17:29 | 2014-10-05 | 39°56.492'N | 70°46.802'W | 452 | KN-217 |  | 39.9415 | -70.78

## Asset_Cal_Info
Ref Des | Mooring Serial Number | Deployment Number | Sensor Serial Number | Calibration Cofficient Name | Calibration Cofficient Value
CP02PMUO-RII01-02-ADCPTL000 | CP02PMUO-00003 | 3 | 20346 | CC_depth | 427.37
CP02PMUO-RII01-02-ADCPTL000 | CP02PMUO-00003 | 3 | 20346 | CC_latitude | 39.9415
CP02PMUO-RII01-02-ADCPTL000 | CP02PMUO-00003 | 3 | 20346 | CC_longitude | -70.78
CP02PMUO-WFP01-02-DOFSTK000 | CP02PMUO-00003 | 3 | 2726 | CC_frequency_offset | -799.58
CP02PMUO-WFP01-02-DOFSTK000 | CP02PMUO-00003 | 3 | 2726 | CC_latitude | 39.9415
CP02PMUO-WFP01-02-DOFSTK000 | CP02PMUO-00003 | 3 | 2726 | CC_longitude | -70.78
CP02PMUO-WFP01-02-DOFSTK000 | CP02PMUO-00003 | 3 | 2726 | CC_oxygen_signal_slope | 0.00027689
CP02PMUO-WFP01-02-DOFSTK000 | CP02PMUO-00003 | 3 | 2726 | CC_residual_temperature_correction_factor_a | -0.0032122
CP02PMUO-WFP01-02-DOFSTK000 | CP02PMUO-00003 | 3 | 2726 | CC_residual_temperature_correction_factor_b | 0.00016155
CP02PMUO-WFP01-02-DOFSTK000 | CP02PMUO-00003 | 3 | 2726 | CC_residual_temperature_correction_factor_c | -2.4788e-06
CP02PMUO-WFP01-02-DOFSTK000 | CP02PMUO-00003 | 3 | 2726 | CC_residual_temperature_correction_factor_e | 0.036
CP02PMUO-WFP01-03-CTDPFK000 | CP02PMUO-00003 | 3 | 127 | CC_latitude | 39.9415
CP02PMUO-WFP01-03-CTDPFK000 | CP02PMUO-00003 | 3 | 127 | CC_longitude | -70.78
CP02PMUO-WFP01-01-VEL3DK000 | CP02PMUO-00003 | 3 | 100033 | CC_lat | 39.9415
CP02PMUO-WFP01-01-VEL3DK000 | CP02PMUO-00003 | 3 | 100033 | CC_lon | -70.78
CP02PMUO-WFP01-04-FLORTK000 | CP02PMUO-00003 | 3 | 1100 | CC_angular_resolution | 1.08
CP02PMUO-WFP01-04-FLORTK000 | CP02PMUO-00003 | 3 | 1100 | CC_dark_counts_cdom | 47
CP02PMUO-WFP01-04-FLORTK000 | CP02PMUO-00003 | 3 | 1100 | CC_dark_counts_chlorophyll_a | 47
CP02PMUO-WFP01-04-FLORTK000 | CP02PMUO-00003 | 3 | 1100 | CC_dark_counts_volume_scatter | 47
CP02PMUO-WFP01-04-FLORTK000 | CP02PMUO-00003 | 3 | 1100 | CC_depolarization_ratio | 0.039
CP02PMUO-WFP01-04-FLORTK000 | CP02PMUO-00003 | 3 | 1100 | CC_measurement_wavelength | 700
CP02PMUO-WFP01-04-FLORTK000 | CP02PMUO-00003 | 3 | 1100 | CC_scale_factor_cdom | 0.0808
CP02PMUO-WFP01-04-FLORTK000 | CP02PMUO-00003 | 3 | 1100 | CC_scale_factor_chlorophyll_a | 0.0121
CP02PMUO-WFP01-04-FLORTK000 | CP02PMUO-00003 | 3 | 1100 | CC_scale_factor_volume_scatter | 3.314e-06
CP02PMUO-WFP01-04-FLORTK000 | CP02PMUO-00003 | 3 | 1100 | CC_scattering_angle | 117
CP02PMUO-WFP01-05-PARADK000 | CP02PMUO-00003 | 3 | 20467 | CC_dark_offset | 1.2
CP02PMUO-WFP01-05-PARADK000 | CP02PMUO-00003 | 3 | 20467 | CC_scale_wet | 9.94e-18
CP02PMUO-SBS01-00-STCENG000 | CP02PMUO-00003 | 3 | PMUO-00003-STC |  |  | This serial number is a placekeeper used until the correct serial number is found or defined
CP02PMUO-SBS01-00-RTE000000 | CP02PMUO-00003 | 3 | PMUO-00003-RTE |  |  | This serial number is a placekeeper used until the correct serial number is found or defined
CP02PMUO-WFP01-00-WFPENG000 | CP02PMUO-00003 | 3 | 13103-04
CP02PMUO-SBS01-01-MOPAK0000 | CP02PMUO-00003 | 3 | 6223-4220-11918