## Moorings
Ref Des | Serial Number | Deployment Number | Anchor Launch Date | Anchor Launch Time | Recover Date | Latitude | Longitude | Water Depth | Cruise Number | Notes
CP04OSPM | CP04OSPM-00001 | 1 | 2014-04-15 | 18:48 | 2014-10-04 | 39°56.2737' N | 70°53.2167' W | 453 | KN 217 |  | 39.9379 | -70.8869

## Asset_Cal_Info
Ref Des | Mooring Serial Number | Deployment Number | Sensor Serial Number | Calibration Cofficient Name | Calibration Cofficient Value
CP04OSPM-WFP01-02-DOFSTK000 | CP04OSPM-00001 | 1 | 2725 | CC_frequency_offset | -797.74
CP04OSPM-WFP01-02-DOFSTK000 | CP04OSPM-00001 | 1 | 2725 | CC_latitude | 39.9379
CP04OSPM-WFP01-02-DOFSTK000 | CP04OSPM-00001 | 1 | 2725 | CC_longitude | -70.8869
CP04OSPM-WFP01-02-DOFSTK000 | CP04OSPM-00001 | 1 | 2725 | CC_oxygen_signal_slope | 0.00031117
CP04OSPM-WFP01-02-DOFSTK000 | CP04OSPM-00001 | 1 | 2725 | CC_residual_temperature_correction_factor_a | -0.0033961
CP04OSPM-WFP01-02-DOFSTK000 | CP04OSPM-00001 | 1 | 2725 | CC_residual_temperature_correction_factor_b | 0.00017325
CP04OSPM-WFP01-02-DOFSTK000 | CP04OSPM-00001 | 1 | 2725 | CC_residual_temperature_correction_factor_c | -3.1585e-06
CP04OSPM-WFP01-02-DOFSTK000 | CP04OSPM-00001 | 1 | 2725 | CC_residual_temperature_correction_factor_e | 0.036
CP04OSPM-WFP01-03-CTDPFK000 | CP04OSPM-00001 | 1 | 126 | CC_latitude | 39.9379
CP04OSPM-WFP01-03-CTDPFK000 | CP04OSPM-00001 | 1 | 126 | CC_longitude | -70.8869
CP04OSPM-WFP01-01-VEL3DK000 | CP04OSPM-00001 | 1 | 100036 | CC_lat | 39.9379
CP04OSPM-WFP01-01-VEL3DK000 | CP04OSPM-00001 | 1 | 100036 | CC_lon | -70.8869
CP04OSPM-WFP01-04-FLORTK000 | CP04OSPM-00001 | 1 | 1118 | CC_angular_resolution | 1.08
CP04OSPM-WFP01-04-FLORTK000 | CP04OSPM-00001 | 1 | 1118 | CC_dark_counts_cdom | 45
CP04OSPM-WFP01-04-FLORTK000 | CP04OSPM-00001 | 1 | 1118 | CC_dark_counts_chlorophyll_a | 49
CP04OSPM-WFP01-04-FLORTK000 | CP04OSPM-00001 | 1 | 1118 | CC_dark_counts_volume_scatter | 50
CP04OSPM-WFP01-04-FLORTK000 | CP04OSPM-00001 | 1 | 1118 | CC_depolarization_ratio | 0.039
CP04OSPM-WFP01-04-FLORTK000 | CP04OSPM-00001 | 1 | 1118 | CC_measurement_wavelength | 700
CP04OSPM-WFP01-04-FLORTK000 | CP04OSPM-00001 | 1 | 1118 | CC_scale_factor_cdom | 0.0842
CP04OSPM-WFP01-04-FLORTK000 | CP04OSPM-00001 | 1 | 1118 | CC_scale_factor_chlorophyll_a | 0.0123
CP04OSPM-WFP01-04-FLORTK000 | CP04OSPM-00001 | 1 | 1118 | CC_scale_factor_volume_scatter | 3.229e-06
CP04OSPM-WFP01-04-FLORTK000 | CP04OSPM-00001 | 1 | 1118 | CC_scattering_angle | 117
CP04OSPM-WFP01-05-PARADK000 | CP04OSPM-00001 | 1 | 20468 | CC_dark_offset | 1
CP04OSPM-WFP01-05-PARADK000 | CP04OSPM-00001 | 1 | 20468 | CC_scale_wet | 9.81e-18
CP04OSPM-SBS01-00-STCENG000 | CP04OSPM-00001 | 1 | OSPM-00001-STC |  |  | This serial number is a placekeeper used until the correct serial number is found or defined
CP04OSPM-SBS01-00-RTE000000 | CP04OSPM-00001 | 1 | OSPM-00001-RTE |  |  | This serial number is a placekeeper used until the correct serial number is found or defined
CP04OSPM-WFP01-00-WFPENG000 | CP04OSPM-00001 | 1 | 13103-03
CP04OSPM-SBS11-02-MOPAK0000 | CP04OSPM-00001 | 1 | 6223-4220-11357