## Moorings
Ref Des | Serial Number | Deployment Number | Anchor Launch Date | Anchor Launch Time | Recover Date | Latitude | Longitude | Water Depth | Cruise Number | Notes
GA03FLMA | GA03FLMA-00001 | 1 | 2015-03-17 | 19:45 |  | 42° 29.58' S | 42° 57.74' W | 5165 | AT26-30 |  | -42.493 | -42.9623

## Asset_Cal_Info
Ref Des | Mooring Serial Number | Deployment Number | Sensor Serial Number | Calibration Cofficient Name | Calibration Cofficient Value | Notes
GA03FLMA-RIS01-01-FLORTD000 | GA03FLMA-00001 | 1 | 1215 | CC_scale_factor_volume_scatter | 1.87e-06 | Depth | 29
GA03FLMA-RIS01-01-FLORTD000 | GA03FLMA-00001 | 1 | 1215 | CC_dark_counts_volume_scatter | 51 | Requires TEMPWAT and PRACSAL (PD2927/2929) from a nearby CTD
GA03FLMA-RIS01-01-FLORTD000 | GA03FLMA-00001 | 1 | 1215 | CC_scale_factor_chlorophyll_a | 0.0121
GA03FLMA-RIS01-01-FLORTD000 | GA03FLMA-00001 | 1 | 1215 | CC_dark_counts_chlorophyll_a | 52
GA03FLMA-RIS01-01-FLORTD000 | GA03FLMA-00001 | 1 | 1215 | CC_scale_factor_cdom | 0.0906
GA03FLMA-RIS01-01-FLORTD000 | GA03FLMA-00001 | 1 | 1215 | CC_dark_counts_cdom | 45
GA03FLMA-RIS01-01-FLORTD000 | GA03FLMA-00001 | 1 | 1215 | CC_scattering_angle | 117 | Constant
GA03FLMA-RIS01-01-FLORTD000 | GA03FLMA-00001 | 1 | 1215 | CC_measurement_wavelength | 700 | Constant
GA03FLMA-RIS01-01-FLORTD000 | GA03FLMA-00001 | 1 | 1215 | CC_angular_resolution | 1.08 | Constant
GA03FLMA-RIS01-01-FLORTD000 | GA03FLMA-00001 | 1 | 1215 | CC_depolarization_ratio | 0.039 | Constant
GA03FLMA-RIS01-02-PHSENE000 | GA03FLMA-00001 | 1 | P0141 | CC_ea434 | 17533 | Depth | 29
GA03FLMA-RIS01-02-PHSENE000 | GA03FLMA-00001 | 1 | P0141 | CC_eb434 | 2229
GA03FLMA-RIS01-02-PHSENE000 | GA03FLMA-00001 | 1 | P0141 | CC_ea578 | 101
GA03FLMA-RIS01-02-PHSENE000 | GA03FLMA-00001 | 1 | P0141 | CC_eb578 | 38502
GA03FLMA-RIS01-02-PHSENE000 | GA03FLMA-00001 | 1 | P0141 | CC_ind_slp | 1
GA03FLMA-RIS01-02-PHSENE000 | GA03FLMA-00001 | 1 | P0141 | CC_ind_off | 0
GA03FLMA-RIS01-02-PHSENE000 | GA03FLMA-00001 | 1 | P0141 | CC_psal | 35 | Constant
GA03FLMA-RIS01-03-DOSTAD000 | GA03FLMA-00001 | 1 | 428 | CC_lat | -42.493 | Depth | 29
GA03FLMA-RIS01-03-DOSTAD000 | GA03FLMA-00001 | 1 | 428 | CC_lon | -42.9623 | Requires TEMPWAT, PRESWAT, and PRACSAL from GA03FLMA-RIS02-03-CTDMOG000
GA03FLMA-RIS01-03-DOSTAD000 | GA03FLMA-00001 | 1 | 428 | CC_csv | [2.774985E-03,1.164731E-04,2.335955E-06,2.301622E+02,-4.000961E-01,-5.549023E+01,4.571902E+00]
GA03FLMA-RIS02-01-ADCPSL000 | GA03FLMA-00001 | 1 | 20503 | CC_lat | -42.493 | Depth | 500
GA03FLMA-RIS02-01-ADCPSL000 | GA03FLMA-00001 | 1 | 20503 | CC_lon | -42.9623
GA03FLMA-RIS02-01-ADCPSL000 | GA03FLMA-00001 | 1 | 20503 | CC_latitude | -42.493
GA03FLMA-RIS02-01-ADCPSL000 | GA03FLMA-00001 | 1 | 20503 | CC_longitude | -42.9623
GA03FLMA-RIS02-01-ADCPSL000 | GA03FLMA-00001 | 1 | 20503 | CC_depth | 500000
GA03FLMA-RIS02-01-ADCPSL000 | GA03FLMA-00001 | 1 | 20503 | CC_scale_factor1 | 0.45
GA03FLMA-RIS02-01-ADCPSL000 | GA03FLMA-00001 | 1 | 20503 | CC_scale_factor2 | 0.45
GA03FLMA-RIS02-01-ADCPSL000 | GA03FLMA-00001 | 1 | 20503 | CC_scale_factor3 | 0.45
GA03FLMA-RIS02-01-ADCPSL000 | GA03FLMA-00001 | 1 | 20503 | CC_scale_factor4 | 0.45
GA03FLMA-RIS02-03-CTDMOG000 | GA03FLMA-00001 | 1 | 12401 | CC_p_range | 1000 | Depth | 29
GA03FLMA-RIS02-03-CTDMOG000 | GA03FLMA-00001 | 1 | 12401 | CC_lat | -42.493
GA03FLMA-RIS02-03-CTDMOG000 | GA03FLMA-00001 | 1 | 12401 | CC_lon | -42.9623
GA03FLMA-RIS02-03-CTDMOG000 | GA03FLMA-00001 | 1 | 12401 | Induction ID | 57
GA03FLMA-RIS02-04-CTDMOG000 | GA03FLMA-00001 | 1 | 12396 | CC_p_range | 1000 | Depth | 39
GA03FLMA-RIS02-04-CTDMOG000 | GA03FLMA-00001 | 1 | 12396 | CC_lat | -42.493
GA03FLMA-RIS02-04-CTDMOG000 | GA03FLMA-00001 | 1 | 12396 | CC_lon | -42.9623
GA03FLMA-RIS02-04-CTDMOG000 | GA03FLMA-00001 | 1 | 12396 | Induction ID | 20
GA03FLMA-RIS02-05-CTDMOG000 | GA03FLMA-00001 | 1 | 12584 | CC_p_range | 1000 | Depth | 59
GA03FLMA-RIS02-05-CTDMOG000 | GA03FLMA-00001 | 1 | 12584 | CC_lat | -42.493
GA03FLMA-RIS02-05-CTDMOG000 | GA03FLMA-00001 | 1 | 12584 | CC_lon | -42.9623
GA03FLMA-RIS02-05-CTDMOG000 | GA03FLMA-00001 | 1 | 12584 | Induction ID | 60
GA03FLMA-RIS02-06-CTDMOG000 | GA03FLMA-00001 | 1 | 12408 | CC_p_range | 1000 | Depth | 90
GA03FLMA-RIS02-06-CTDMOG000 | GA03FLMA-00001 | 1 | 12408 | CC_lat | -42.493
GA03FLMA-RIS02-06-CTDMOG000 | GA03FLMA-00001 | 1 | 12408 | CC_lon | -42.9623
GA03FLMA-RIS02-06-CTDMOG000 | GA03FLMA-00001 | 1 | 12408 | Induction ID | 15
GA03FLMA-RIS02-07-CTDMOG000 | GA03FLMA-00001 | 1 | 12608 | CC_p_range | 1000 | Depth | 130
GA03FLMA-RIS02-07-CTDMOG000 | GA03FLMA-00001 | 1 | 12608 | CC_lat | -42.493
GA03FLMA-RIS02-07-CTDMOG000 | GA03FLMA-00001 | 1 | 12608 | CC_lon | -42.9623
GA03FLMA-RIS02-07-CTDMOG000 | GA03FLMA-00001 | 1 | 12608 | Induction ID | 54
GA03FLMA-RIS02-08-CTDMOG000 | GA03FLMA-00001 | 1 | 12609 | CC_p_range | 1000 | Depth | 180
GA03FLMA-RIS02-08-CTDMOG000 | GA03FLMA-00001 | 1 | 12609 | CC_lat | -42.493
GA03FLMA-RIS02-08-CTDMOG000 | GA03FLMA-00001 | 1 | 12609 | CC_lon | -42.9623
GA03FLMA-RIS02-08-CTDMOG000 | GA03FLMA-00001 | 1 | 12609 | Induction ID | 62
GA03FLMA-RIS02-09-CTDMOG000 | GA03FLMA-00001 | 1 | 12409 | CC_p_range | 1000 | Depth | 250
GA03FLMA-RIS02-09-CTDMOG000 | GA03FLMA-00001 | 1 | 12409 | CC_lat | -42.493
GA03FLMA-RIS02-09-CTDMOG000 | GA03FLMA-00001 | 1 | 12409 | CC_lon | -42.9623
GA03FLMA-RIS02-09-CTDMOG000 | GA03FLMA-00001 | 1 | 12409 | Induction ID | 52
GA03FLMA-RIS02-10-CTDMOG000 | GA03FLMA-00001 | 1 | 12412 | CC_p_range | 1000 | Depth | 350
GA03FLMA-RIS02-10-CTDMOG000 | GA03FLMA-00001 | 1 | 12412 | CC_lat | -42.493
GA03FLMA-RIS02-10-CTDMOG000 | GA03FLMA-00001 | 1 | 12412 | CC_lon | -42.9623
GA03FLMA-RIS02-10-CTDMOG000 | GA03FLMA-00001 | 1 | 12412 | Induction ID | 19
GA03FLMA-RIS02-11-CTDMOG000 | GA03FLMA-00001 | 1 | 12410 | CC_p_range | 1000 | Depth | 501
GA03FLMA-RIS02-11-CTDMOG000 | GA03FLMA-00001 | 1 | 12410 | CC_lat | -42.493
GA03FLMA-RIS02-11-CTDMOG000 | GA03FLMA-00001 | 1 | 12410 | CC_lon | -42.9623
GA03FLMA-RIS02-11-CTDMOG000 | GA03FLMA-00001 | 1 | 12410 | Induction ID | 56
GA03FLMA-RIS02-12-CTDMOH000 | GA03FLMA-00001 | 1 | 12394 | CC_p_range | 3500 | Depth | 748
GA03FLMA-RIS02-12-CTDMOH000 | GA03FLMA-00001 | 1 | 12394 | CC_lat | -42.493
GA03FLMA-RIS02-12-CTDMOH000 | GA03FLMA-00001 | 1 | 12394 | CC_lon | -42.9623
GA03FLMA-RIS02-12-CTDMOH000 | GA03FLMA-00001 | 1 | 12394 | Induction ID | 26
GA03FLMA-RIS02-13-CTDMOH000 | GA03FLMA-00001 | 1 | 12618 | CC_p_range | 3500 | Depth | 999
GA03FLMA-RIS02-13-CTDMOH000 | GA03FLMA-00001 | 1 | 12618 | CC_lat | -42.493
GA03FLMA-RIS02-13-CTDMOH000 | GA03FLMA-00001 | 1 | 12618 | CC_lon | -42.9623
GA03FLMA-RIS02-13-CTDMOH000 | GA03FLMA-00001 | 1 | 12618 | Induction ID | 29
GA03FLMA-RIS02-14-CTDMOH000 | GA03FLMA-00001 | 1 | 12619 | CC_p_range | 3500 | Depth | 1501
GA03FLMA-RIS02-14-CTDMOH000 | GA03FLMA-00001 | 1 | 12619 | CC_lat | -42.493
GA03FLMA-RIS02-14-CTDMOH000 | GA03FLMA-00001 | 1 | 12619 | CC_lon | -42.9623
GA03FLMA-RIS02-14-CTDMOH000 | GA03FLMA-00001 | 1 | 12619 | Induction ID | 67
GA03FLMA-FM001-00-ENG000000 | GA03FLMA-00001 | 1 | GA03FLMA-00001-ENG |  |  | The serial number used here is bogus, pending identification of the real serial number.