## Moorings
Ref Des | Serial Number | Deployment Number | Anchor Launch Date | Anchor Launch Time | Recover Date | Latitude | Longitude | Water Depth | Cruise Number | Notes
GI02HYPM | GI02HYPM-00001 | 1 | 2014-09-11 | 17:13 |  | 59° 58.52' N | 39° 28.91' W | 2675 | KN-221-4 |  | 59.9753 | -39.4818

## Asset_Cal_Info
Ref Des | Mooring Serial Number | Deployment Number | Sensor Serial Number | Calibration Cofficient Name | Calibration Cofficient Value | Notes
GI02HYPM-WFP02-01-FLORDL000 | GI02HYPM-00001 | 1 | 3280 | CC_dark_counts_volume_scatter | 49 | Requires PD1960/1962 (tempwat/pracsal) from nearby CTD (GI02HYPM-WFP02-04-CTDPFL000?)
GI02HYPM-WFP02-01-FLORDL000 | GI02HYPM-00001 | 1 | 3280 | CC_scale_factor_volume_scatter | 1.415e-06
GI02HYPM-WFP02-01-FLORDL000 | GI02HYPM-00001 | 1 | 3280 | CC_dark_counts_chlorophyll_a | 49
GI02HYPM-WFP02-01-FLORDL000 | GI02HYPM-00001 | 1 | 3280 | CC_scale_factor_chlorophyll_a | 0.0073
GI02HYPM-WFP02-01-FLORDL000 | GI02HYPM-00001 | 1 | 3280 | CC_scattering_angle | 117 | Constant
GI02HYPM-WFP02-01-FLORDL000 | GI02HYPM-00001 | 1 | 3280 | CC_measurement_wavelength | 700 | Constant
GI02HYPM-WFP02-01-FLORDL000 | GI02HYPM-00001 | 1 | 3280 | CC_angular_resolution | 1.08 | Constant
GI02HYPM-WFP02-01-FLORDL000 | GI02HYPM-00001 | 1 | 3280 | CC_depolarization_ratio | 0.039 | Constant
GI02HYPM-WFP02-03-DOSTAL000 | GI02HYPM-00001 | 1 | 1476 | CC_lat | 59.9753 | Needs PRESWAT, TEMPWAT, and PRACSAL from nearest CTD
GI02HYPM-WFP02-03-DOSTAL000 | GI02HYPM-00001 | 1 | 1476 | CC_lon | -39.4818
GI02HYPM-WFP02-04-CTDPFL000 | GI02HYPM-00001 | 1 | 131 | CC_latitude | 59.9753
GI02HYPM-WFP02-04-CTDPFL000 | GI02HYPM-00001 | 1 | 131 | CC_longitude | -39.4818
GI02HYPM-WFP02-05-VEL3DL000 | GI02HYPM-00001 | 1 | 1109 | CC_lat | 59.9753
GI02HYPM-WFP02-05-VEL3DL000 | GI02HYPM-00001 | 1 | 1109 | CC_lon | -39.4818
GI02HYPM-MFC04-01-ZPLSGA000 unit not deployed
GI02HYPM-RIS01-01-CTDMOG000 | GI02HYPM-00001 | 1 | 12190 | CC_p_range | 1000
GI02HYPM-RIS01-01-CTDMOG000 | GI02HYPM-00001 | 1 | 12190 | CC_lat | 59.9753
GI02HYPM-RIS01-01-CTDMOG000 | GI02HYPM-00001 | 1 | 12190 | CC_lon | -39.4818
GI02HYPM-GP001-00-ENG000000 | GI02HYPM-00001 | 1 | GI03HYPM-GP-00001-ENG |  |  | The serial number used here is bogus, pending identification of the real serial number.
GI02HYPM-WFP02-00-ENG000000 | GI02HYPM-00001 | 1 | GI03HYPM-WFP-00001-ENG |  |  | The serial number used here is bogus, pending identification of the real serial number.