## Moorings
Ref Des | Serial Number | Deployment Number | Anchor Launch Date | Anchor Launch Time | Recover Date | Latitude | Longitude | Water Depth | Cruise Number | Notes
GI03FLMB | GI03FLMB-00001 | 1 | 2014-09-16 | 13:24 |  | 59.7128 | -39.2303 | 2825 | KN-221-4

## Asset_Cal_Info
Ref Des | Mooring Serial Number | Deployment Number | Sensor Serial Number | Calibration Cofficient Name | Calibration Cofficient Value | Notes
GI03FLMB-RIS01-01-FLORTD000 | GI03FLMB-00001 | 1 | 1107 | CC_scale_factor_volume_scatter | 1.695e-06 | Depth
GI03FLMB-RIS01-01-FLORTD000 | GI03FLMB-00001 | 1 | 1107 | CC_dark_counts_volume_scatter | 52 | Requires TEMPWAT and PRACSAL (PD2927/2929) from a nearby CTD
GI03FLMB-RIS01-01-FLORTD000 | GI03FLMB-00001 | 1 | 1107 | CC_scale_factor_chlorophyll_a | 0.0122
GI03FLMB-RIS01-01-FLORTD000 | GI03FLMB-00001 | 1 | 1107 | CC_dark_counts_chlorophyll_a | 59
GI03FLMB-RIS01-01-FLORTD000 | GI03FLMB-00001 | 1 | 1107 | CC_scale_factor_cdom | 0.0903
GI03FLMB-RIS01-01-FLORTD000 | GI03FLMB-00001 | 1 | 1107 | CC_dark_counts_cdom | 47
GI03FLMB-RIS01-01-FLORTD000 | GI03FLMB-00001 | 1 | 1107 | CC_scattering_angle | 117 | Constant
GI03FLMB-RIS01-01-FLORTD000 | GI03FLMB-00001 | 1 | 1107 | CC_measurement_wavelength | 700 | Constant
GI03FLMB-RIS01-01-FLORTD000 | GI03FLMB-00001 | 1 | 1107 | CC_angular_resolution | 1.08 | Constant
GI03FLMB-RIS01-01-FLORTD000 | GI03FLMB-00001 | 1 | 1107 | CC_depolarization_ratio | 0.039 | Constant
GI03FLMB-RIS01-02-PHSENE000 | GI03FLMB-00001 | 1 | P0104 | CC_ea434 | 17533 | Depth
GI03FLMB-RIS01-02-PHSENE000 | GI03FLMB-00001 | 1 | P0104 | CC_eb434 | 2229
GI03FLMB-RIS01-02-PHSENE000 | GI03FLMB-00001 | 1 | P0104 | CC_ea578 | 101
GI03FLMB-RIS01-02-PHSENE000 | GI03FLMB-00001 | 1 | P0104 | CC_eb578 | 38502
GI03FLMB-RIS01-02-PHSENE000 | GI03FLMB-00001 | 1 | P0104 | CC_ind_slp | 1
GI03FLMB-RIS01-02-PHSENE000 | GI03FLMB-00001 | 1 | P0104 | CC_ind_off | 0
GI03FLMB-RIS01-02-PHSENE000 | GI03FLMB-00001 | 1 | P0104 | CC_psal | 35 | Constant
GI03FLMB-RIS01-03-DOSTAD000 | GI03FLMB-00001 | 1 | 126 | CC_lat | 59.7128 | Depth
GI03FLMB-RIS01-03-DOSTAD000 | GI03FLMB-00001 | 1 | 126 | CC_lon | -39.3203 | Requires TEMPWAT, PRESWAT, and PRACSAL from GI03FLMB-RIS02-03-CTDMOG000
GI03FLMB-RIS01-03-DOSTAD000 | GI03FLMB-00001 | 1 | 126 | CC_csv | [2.723472E-03,1.146171E-04,2.127325E-06,2.331129E+02,-3.382688E-01,-5.416392E+01,4.550830E+00]
GI03FLMB-RIS02-01-ADCPSL000 | GI03FLMB-00001 | 1 | 18353 | CC_lat | 59.7128 | Depth
GI03FLMB-RIS02-01-ADCPSL000 | GI03FLMB-00001 | 1 | 18353 | CC_lon | -39.3203
GI03FLMB-RIS02-01-ADCPSL000 | GI03FLMB-00001 | 1 | 18353 | CC_latitude | 59.7128
GI03FLMB-RIS02-01-ADCPSL000 | GI03FLMB-00001 | 1 | 18353 | CC_longitude | -39.3203
GI03FLMB-RIS02-01-ADCPSL000 | GI03FLMB-00001 | 1 | 18353 | CC_depth | 500000
GI03FLMB-RIS02-01-ADCPSL000 | GI03FLMB-00001 | 1 | 18353 | CC_scale_factor1 | 0.45
GI03FLMB-RIS02-01-ADCPSL000 | GI03FLMB-00001 | 1 | 18353 | CC_scale_factor2 | 0.45
GI03FLMB-RIS02-01-ADCPSL000 | GI03FLMB-00001 | 1 | 18353 | CC_scale_factor3 | 0.45
GI03FLMB-RIS02-01-ADCPSL000 | GI03FLMB-00001 | 1 | 18353 | CC_scale_factor4 | 0.45
GI03FLMB-RIS02-03-CTDMOG000 | GI03FLMB-00001 | 1 | 11612 | CC_p_range | 1000 | Depth
GI03FLMB-RIS02-03-CTDMOG000 | GI03FLMB-00001 | 1 | 11612 | CC_lat | 59.7128
GI03FLMB-RIS02-03-CTDMOG000 | GI03FLMB-00001 | 1 | 11612 | CC_lon | -39.3203
GI03FLMB-RIS02-03-CTDMOG000 | GI03FLMB-00001 | 1 | 11612 | Induction ID | 57
GI03FLMB-RIS02-04-CTDMOG000 | GI03FLMB-00001 | 1 | 11609 | CC_p_range | 1000 | Depth
GI03FLMB-RIS02-04-CTDMOG000 | GI03FLMB-00001 | 1 | 11609 | CC_lat | 59.7128
GI03FLMB-RIS02-04-CTDMOG000 | GI03FLMB-00001 | 1 | 11609 | CC_lon | -39.3203
GI03FLMB-RIS02-04-CTDMOG000 | GI03FLMB-00001 | 1 | 11609 | Induction ID | 20
GI03FLMB-RIS02-05-CTDMOG000 | GI03FLMB-00001 | 1 | 12310 | CC_p_range | 1000 | Depth
GI03FLMB-RIS02-05-CTDMOG000 | GI03FLMB-00001 | 1 | 12310 | CC_lat | 59.7128
GI03FLMB-RIS02-05-CTDMOG000 | GI03FLMB-00001 | 1 | 12310 | CC_lon | -39.3203
GI03FLMB-RIS02-05-CTDMOG000 | GI03FLMB-00001 | 1 | 12310 | Induction ID | 60
GI03FLMB-RIS02-06-CTDMOG000 | GI03FLMB-00001 | 1 | 11535 | CC_p_range | 1000 | Depth
GI03FLMB-RIS02-06-CTDMOG000 | GI03FLMB-00001 | 1 | 11535 | CC_lat | 59.7128
GI03FLMB-RIS02-06-CTDMOG000 | GI03FLMB-00001 | 1 | 11535 | CC_lon | -39.3203
GI03FLMB-RIS02-06-CTDMOG000 | GI03FLMB-00001 | 1 | 11535 | Induction ID | 15
GI03FLMB-RIS02-07-CTDMOG000 | GI03FLMB-00001 | 1 | 11603 | CC_p_range | 1000 | Depth
GI03FLMB-RIS02-07-CTDMOG000 | GI03FLMB-00001 | 1 | 11603 | CC_lat | 59.7128
GI03FLMB-RIS02-07-CTDMOG000 | GI03FLMB-00001 | 1 | 11603 | CC_lon | -39.3203
GI03FLMB-RIS02-07-CTDMOG000 | GI03FLMB-00001 | 1 | 11603 | Induction ID | 54
GI03FLMB-RIS02-08-CTDMOG000 | GI03FLMB-00001 | 1 | 11607 | CC_p_range | 1000 | Depth
GI03FLMB-RIS02-08-CTDMOG000 | GI03FLMB-00001 | 1 | 11607 | CC_lat | 59.7128
GI03FLMB-RIS02-08-CTDMOG000 | GI03FLMB-00001 | 1 | 11607 | CC_lon | -39.3203
GI03FLMB-RIS02-08-CTDMOG000 | GI03FLMB-00001 | 1 | 11607 | Induction ID | 62
GI03FLMB-RIS02-09-CTDMOG000 | GI03FLMB-00001 | 1 | 12311 | CC_p_range | 1000 | Depth
GI03FLMB-RIS02-09-CTDMOG000 | GI03FLMB-00001 | 1 | 12311 | CC_lat | 59.7128
GI03FLMB-RIS02-09-CTDMOG000 | GI03FLMB-00001 | 1 | 12311 | CC_lon | -39.3203
GI03FLMB-RIS02-09-CTDMOG000 | GI03FLMB-00001 | 1 | 12311 | Induction ID | 52
GI03FLMB-RIS02-10-CTDMOG000 | GI03FLMB-00001 | 1 | 11593 | CC_p_range | 1000 | Depth
GI03FLMB-RIS02-10-CTDMOG000 | GI03FLMB-00001 | 1 | 11593 | CC_lat | 59.7128
GI03FLMB-RIS02-10-CTDMOG000 | GI03FLMB-00001 | 1 | 11593 | CC_lon | -39.3203
GI03FLMB-RIS02-10-CTDMOG000 | GI03FLMB-00001 | 1 | 11593 | Induction ID | 19
GI03FLMB-RIS02-11-CTDMOG000 | GI03FLMB-00001 | 1 | 11594 | CC_p_range | 1000 | Depth
GI03FLMB-RIS02-11-CTDMOG000 | GI03FLMB-00001 | 1 | 11594 | CC_lat | 59.7128
GI03FLMB-RIS02-11-CTDMOG000 | GI03FLMB-00001 | 1 | 11594 | CC_lon | -39.3203
GI03FLMB-RIS02-11-CTDMOG000 | GI03FLMB-00001 | 1 | 11594 | Induction ID | 56
GI03FLMB-RIS02-12-CTDMOH000 | GI03FLMB-00001 | 1 | 11600 | CC_p_range | 3500 | Depth
GI03FLMB-RIS02-12-CTDMOH000 | GI03FLMB-00001 | 1 | 11600 | CC_lat | 59.7128
GI03FLMB-RIS02-12-CTDMOH000 | GI03FLMB-00001 | 1 | 11600 | CC_lon | -39.3203
GI03FLMB-RIS02-12-CTDMOH000 | GI03FLMB-00001 | 1 | 11600 | Induction ID | 26
GI03FLMB-RIS02-13-CTDMOH000 | GI03FLMB-00001 | 1 | 11598 | CC_p_range | 3500 | Depth
GI03FLMB-RIS02-13-CTDMOH000 | GI03FLMB-00001 | 1 | 11598 | CC_lat | 59.7128
GI03FLMB-RIS02-13-CTDMOH000 | GI03FLMB-00001 | 1 | 11598 | CC_lon | -39.3203
GI03FLMB-RIS02-13-CTDMOH000 | GI03FLMB-00001 | 1 | 11598 | Induction ID | 29
GI03FLMB-RIS02-14-CTDMOH000 | GI03FLMB-00001 | 1 | 12223 | CC_p_range | 3500 | Depth
GI03FLMB-RIS02-14-CTDMOH000 | GI03FLMB-00001 | 1 | 12223 | CC_lat | 59.7128
GI03FLMB-RIS02-14-CTDMOH000 | GI03FLMB-00001 | 1 | 12223 | CC_lon | -39.3203
GI03FLMB-RIS02-14-CTDMOH000 | GI03FLMB-00001 | 1 | 12223 | Induction ID | 67
GI03FLMB-RIS02-15-CTDMOH000 | GI03FLMB-00001 | 1 | 12224 | CC_p_range | 3500 | Depth
GI03FLMB-RIS02-15-CTDMOH000 | GI03FLMB-00001 | 1 | 12224 | CC_lat | 59.7128
GI03FLMB-RIS02-15-CTDMOH000 | GI03FLMB-00001 | 1 | 12224 | CC_lon | -39.3203
GI03FLMB-RIS02-15-CTDMOH000 | GI03FLMB-00001 | 1 | 12224 | Induction ID | 26
GI03FLMB-RIS02-16-CTDMOH000 | GI03FLMB-00001 | 1 | 12218 | CC_p_range | 3500 | Depth
GI03FLMB-RIS02-16-CTDMOH000 | GI03FLMB-00001 | 1 | 12218 | CC_lat | 59.7128
GI03FLMB-RIS02-16-CTDMOH000 | GI03FLMB-00001 | 1 | 12218 | CC_lon | -39.3203
GI03FLMB-RIS02-16-CTDMOH000 | GI03FLMB-00001 | 1 | 12218 | Induction ID | 29
GI03FLMB-RIS02-17-CTDMOH000 | GI03FLMB-00001 | 1 | 12219 | CC_p_range | 3500 | Depth
GI03FLMB-RIS02-17-CTDMOH000 | GI03FLMB-00001 | 1 | 12219 | CC_lat | 59.7128
GI03FLMB-RIS02-17-CTDMOH000 | GI03FLMB-00001 | 1 | 12219 | CC_lon | -39.3203
GI03FLMB-RIS02-17-CTDMOH000 | GI03FLMB-00001 | 1 | 12219 | Induction ID | 67
GI03FLMB-RIS02-18-CTDMOH000 | GI03FLMB-00001 | 1 | 12226 | CC_p_range | 3500 | Depth
GI03FLMB-RIS02-18-CTDMOH000 | GI03FLMB-00001 | 1 | 12226 | CC_lat | 59.7128
GI03FLMB-RIS02-18-CTDMOH000 | GI03FLMB-00001 | 1 | 12226 | CC_lon | -39.3203
GI03FLMB-RIS02-18-CTDMOH000 | GI03FLMB-00001 | 1 | 12226 | Induction ID | 29
GI03FLMB-RIS02-19-VELPTB000 | GI03FLMB-00001 | 1 | 11973 | CC_lat | 59.7128 | Depth
GI03FLMB-RIS02-19-VELPTB000 | GI03FLMB-00001 | 1 | 11973 | CC_lon | -39.3203
GI03FLMB-RIS02-20-VELPTB000 | GI03FLMB-00001 | 1 | 11974 | CC_lat | 59.7128 | Depth
GI03FLMB-RIS02-20-VELPTB000 | GI03FLMB-00001 | 1 | 11974 | CC_lon | -39.3203
GI03FLMB-RIS02-21-VELPTB000 | GI03FLMB-00001 | 1 | 11976 | CC_lat | 59.7128 | Depth
GI03FLMB-RIS02-21-VELPTB000 | GI03FLMB-00001 | 1 | 11976 | CC_lon | -39.3203
GI03FLMB-RIS02-22-VELPTB000 | GI03FLMB-00001 | 1 | 11981 | CC_lat | 59.7128 | Depth
GI03FLMB-RIS02-22-VELPTB000 | GI03FLMB-00001 | 1 | 11981 | CC_lon | -39.3203
GI03FLMB-FM001-00-ENG000000 | GI03FLMB-00001 | 1 | GI03FLMB-00001-ENG |  |  | The serial number used here is bogus, pending identification of the real serial number.