## Asset_Cal_Info
Ref Des | Mooring Serial Number | Deployment Number | Sensor Serial Number | Calibration Cofficient Name | Calibration Cofficient Value
RS03AXPD-DP03A-01-CTDPFL304 | SN0002 | 1 | 52-0137 | CC_lat | 45.8297
RS03AXPD-DP03A-01-CTDPFL304 | SN0002 | 1 | 52-0137 | CC_lon | 129.759
RS03AXPD-DP03A-02-VEL3DA303 | SN0002 | 1 | 1130 | CC_hdg_cal | [335, 20, 65, 110, 155, 200, 245, 290]
RS03AXPD-DP03A-02-VEL3DA303 | SN0002 | 1 | 1130 | CC_hx_cal | [0.40, 0.44, 0.25, -0.04, -0.28, -0.31, -0.10, 0.19]
RS03AXPD-DP03A-02-VEL3DA303 | SN0002 | 1 | 1130 | CC_hy_cal | [-0.10, 0.18, 0.42, 0.47, 0.29, -0.01, -0.26, -0.29]
RS03AXPD-DP03A-02-VEL3DA303 | SN0002 | 1 | 1130 | CC_lat | 45.8297
RS03AXPD-DP03A-02-VEL3DA303 | SN0002 | 1 | 1130 | CC_lon | -129.759
RS03AXPD-DP03A-03-FLNTUA302 | SN0002 | 1 | 3397 | CC_dark_counts_volume_scatter | 49
RS03AXPD-DP03A-03-FLNTUA302 | SN0002 | 1 | 3397 | CC_scale_factor_volume_scatter | 0.0121
RS03AXPD-DP03A-03-FLNTUA302 | SN0002 | 1 | 3397 | CC_dark_counts_chlorophyll_a | 49
RS03AXPD-DP03A-03-FLNTUA302 | SN0002 | 1 | 3397 | CC_scale_factor_chlorophyll_a | 0.0121
RS03AXPD-DP03A-03-FLNTUA302 | SN0002 | 1 | 3397 | CC_scattering_angle | 117
RS03AXPD-DP03A-03-FLNTUA302 | SN0002 | 1 | 3397 | CC_measurement_wavelength | 700
RS03AXPD-DP03A-03-FLNTUA302 | SN0002 | 1 | 3397 | CC_angular_resolution | 1.08
RS03AXPD-DP03A-03-FLNTUA302 | SN0002 | 1 | 3397 | CC_depolarization_ratio | 0.039
RS03AXPD-DP03A-03-FLCDRA302 | SN0002 | 1 | 3399 | CC_dark_counts_cdom | 46
RS03AXPD-DP03A-03-FLCDRA302 | SN0002 | 1 | 3399 | CC_scale_factor_cdom | 0.0301
RS03AXPD-DP03A-06-DOSTAD304 | SN0002 | 1 | 125 | CC_lat | 45.8297
RS03AXPD-DP03A-06-DOSTAD304 | SN0002 | 1 | 125 | CC_lon | -129.759

## Moorings
Ref Des | Serial Number | Deployment Number | Anchor Launch Date | Anchor Launch Time | Recover Date | Latitude | Longitude | Water Depth | Cruise Number | Notes
RS03AXPD-PD03A | SN0002 | 1 | 2014-08-10 | 5:56 | N/A | 45° 49' 47.03'' N | 129° 45' 32.64'' W | 2611 | TN-313