## Moorings
Ref Des | Serial Number | Deployment Number | Anchor Launch Date | Anchor Launch Time | Recover Date | Latitude | Longitude | Water Depth | Cruise Number | Notes
GA03FLMB | GA03FLMB-00001 | 1 | 2015-03-21 | 2:30 |  | 42° 29.74' S | 42° 07.32' W | 5170 | AT-26-30 |  | -42.4957 | -42.122

## Asset_Cal_Info
Ref Des | Mooring Serial Number | Deployment Number | Sensor Serial Number | Calibration Cofficient Name | Calibration Cofficient Value | Notes
GA03FLMB-RIS01-05-FLORTD000 | GA03FLMB-00001 | 1 | 1219 | CC_scale_factor_volume_scatter | 1.854e-06 | Depth | 29
GA03FLMB-RIS01-05-FLORTD000 | GA03FLMB-00001 | 1 | 1219 | CC_dark_counts_volume_scatter | 49 | Requires TEMPWAT and PRACSAL (PD2927/2929) from a nearby CTD
GA03FLMB-RIS01-05-FLORTD000 | GA03FLMB-00001 | 1 | 1219 | CC_scale_factor_chlorophyll_a | 0.0122
GA03FLMB-RIS01-05-FLORTD000 | GA03FLMB-00001 | 1 | 1219 | CC_dark_counts_chlorophyll_a | 56
GA03FLMB-RIS01-05-FLORTD000 | GA03FLMB-00001 | 1 | 1219 | CC_scale_factor_cdom | 0.0905
GA03FLMB-RIS01-05-FLORTD000 | GA03FLMB-00001 | 1 | 1219 | CC_dark_counts_cdom | 45
GA03FLMB-RIS01-05-FLORTD000 | GA03FLMB-00001 | 1 | 1219 | CC_scattering_angle | 124 | Constant
GA03FLMB-RIS01-05-FLORTD000 | GA03FLMB-00001 | 1 | 1219 | CC_measurement_wavelength | 700 | Constant
GA03FLMB-RIS01-05-FLORTD000 | GA03FLMB-00001 | 1 | 1219 | CC_angular_resolution | 1.076 | Constant
GA03FLMB-RIS01-05-FLORTD000 | GA03FLMB-00001 | 1 | 1219 | CC_depolarization_ratio | 0.039 | Constant
GA03FLMB-RIS01-04-PHSENF000 | GA03FLMB-00001 | 1 | P0142 | CC_ea434 | 17533 | Depth | 29
GA03FLMB-RIS01-04-PHSENF000 | GA03FLMB-00001 | 1 | P0142 | CC_eb434 | 2229
GA03FLMB-RIS01-04-PHSENF000 | GA03FLMB-00001 | 1 | P0142 | CC_ea578 | 101
GA03FLMB-RIS01-04-PHSENF000 | GA03FLMB-00001 | 1 | P0142 | CC_eb578 | 38502
GA03FLMB-RIS01-04-PHSENF000 | GA03FLMB-00001 | 1 | P0142 | CC_ind_slp | 1
GA03FLMB-RIS01-04-PHSENF000 | GA03FLMB-00001 | 1 | P0142 | CC_ind_off | 0
GA03FLMB-RIS01-04-PHSENF000 | GA03FLMB-00001 | 1 | P0142 | CC_psal | 35 | Constant
GA03FLMB-RIS01-03-DOSTAD000 | GA03FLMB-00001 | 1 | 427 | CC_lat | -42.4957 | Depth | 29
GA03FLMB-RIS01-03-DOSTAD000 | GA03FLMB-00001 | 1 | 427 | CC_lon | -42.122 | Requires TEMPWAT, PRESWAT, and PRACSAL from GA03FLMB-RIS02-03-CTDMOG000
GA03FLMB-RIS01-03-DOSTAD000 | GA03FLMB-00001 | 1 | 427 | CC_csv | [2.78347E-03,1.17473E-04,2.37283E-06,2.29673E02,-3.72871E-01,-5.53930E01,4.57917E00]
GA03FLMB-RIM01-02-ADCPSL007 | GA03FLMB-00001 | 1 | 21497 | CC_lat | -42.4957 | Depth | 500
GA03FLMB-RIM01-02-ADCPSL007 | GA03FLMB-00001 | 1 | 21497 | CC_lon | -42.122
GA03FLMB-RIM01-02-ADCPSL007 | GA03FLMB-00001 | 1 | 21497 | CC_latitude | -42.4957
GA03FLMB-RIM01-02-ADCPSL007 | GA03FLMB-00001 | 1 | 21497 | CC_longitude | -42.122
GA03FLMB-RIM01-02-ADCPSL007 | GA03FLMB-00001 | 1 | 21497 | CC_depth | 500000
GA03FLMB-RIM01-02-ADCPSL007 | GA03FLMB-00001 | 1 | 21497 | CC_scale_factor1 | 0.45
GA03FLMB-RIM01-02-ADCPSL007 | GA03FLMB-00001 | 1 | 21497 | CC_scale_factor2 | 0.45
GA03FLMB-RIM01-02-ADCPSL007 | GA03FLMB-00001 | 1 | 21497 | CC_scale_factor3 | 0.45
GA03FLMB-RIM01-02-ADCPSL007 | GA03FLMB-00001 | 1 | 21497 | CC_scale_factor4 | 0.45
GA03FLMB-RIM01-02-CTDMOG043 | GA03FLMB-00001 | 1 | 37-12403 | CC_p_range | 1450 | Depth | 29
GA03FLMB-RIM01-02-CTDMOG043 | GA03FLMB-00001 | 1 | 37-12403 | CC_lat | -42.4957
GA03FLMB-RIM01-02-CTDMOG043 | GA03FLMB-00001 | 1 | 37-12403 | CC_lon | -42.122
GA03FLMB-RIM01-02-CTDMOG043 | GA03FLMB-00001 | 1 | 37-12403 | Induction ID | 43
GA03FLMB-RIM01-02-CTDMOG013 | GA03FLMB-00001 | 1 | 37-12413 | CC_p_range | 1450 | Depth | 39
GA03FLMB-RIM01-02-CTDMOG013 | GA03FLMB-00001 | 1 | 37-12413 | CC_lat | -42.4957
GA03FLMB-RIM01-02-CTDMOG013 | GA03FLMB-00001 | 1 | 37-12413 | CC_lon | -42.122
GA03FLMB-RIM01-02-CTDMOG013 | GA03FLMB-00001 | 1 | 37-12413 | Induction ID | 13
GA03FLMB-RIM01-02-CTDMOG044 | GA03FLMB-00001 | 1 | 37-12404 | CC_p_range | 1450 | Depth | 59
GA03FLMB-RIM01-02-CTDMOG044 | GA03FLMB-00001 | 1 | 37-12404 | CC_lat | -42.4957
GA03FLMB-RIM01-02-CTDMOG044 | GA03FLMB-00001 | 1 | 37-12404 | CC_lon | -42.122
GA03FLMB-RIM01-02-CTDMOG044 | GA03FLMB-00001 | 1 | 37-12404 | Induction ID | 44
GA03FLMB-RIM01-02-CTDMOG014 | GA03FLMB-00001 | 1 | 37-12414 | CC_p_range | 1450 | Depth | 90
GA03FLMB-RIM01-02-CTDMOG014 | GA03FLMB-00001 | 1 | 37-12414 | CC_lat | -42.4957
GA03FLMB-RIM01-02-CTDMOG014 | GA03FLMB-00001 | 1 | 37-12414 | CC_lon | -42.122
GA03FLMB-RIM01-02-CTDMOG014 | GA03FLMB-00001 | 1 | 37-12414 | Induction ID | 14
GA03FLMB-RIM01-02-CTDMOG047 | GA03FLMB-00001 | 1 | 37-12407 | CC_p_range | 1450 | Depth | 130
GA03FLMB-RIM01-02-CTDMOG047 | GA03FLMB-00001 | 1 | 37-12407 | CC_lat | -42.4957
GA03FLMB-RIM01-02-CTDMOG047 | GA03FLMB-00001 | 1 | 37-12407 | CC_lon | -42.122
GA03FLMB-RIM01-02-CTDMOG047 | GA03FLMB-00001 | 1 | 37-12407 | Induction ID | 47
GA03FLMB-RIM01-02-CTDMOG065 | GA03FLMB-00001 | 1 | 37-11605 | CC_p_range | 1450 | Depth | 180
GA03FLMB-RIM01-02-CTDMOG065 | GA03FLMB-00001 | 1 | 37-11605 | CC_lat | -42.4957
GA03FLMB-RIM01-02-CTDMOG065 | GA03FLMB-00001 | 1 | 37-11605 | CC_lon | -42.122
GA03FLMB-RIM01-02-CTDMOG065 | GA03FLMB-00001 | 1 | 37-11605 | Induction ID | 65
GA03FLMB-RIM01-02-CTDMOG051 | GA03FLMB-00001 | 1 | 37-11651 | CC_p_range | 1450 | Depth | 250
GA03FLMB-RIM01-02-CTDMOG051 | GA03FLMB-00001 | 1 | 37-11651 | CC_lat | -42.4957
GA03FLMB-RIM01-02-CTDMOG051 | GA03FLMB-00001 | 1 | 37-11651 | CC_lon | -42.122
GA03FLMB-RIM01-02-CTDMOG051 | GA03FLMB-00001 | 1 | 37-11651 | Induction ID | 51
GA03FLMB-RIM01-02-CTDMOG050 | GA03FLMB-00001 | 1 | 37-11610 | CC_p_range | 1450 | Depth | 350
GA03FLMB-RIM01-02-CTDMOG050 | GA03FLMB-00001 | 1 | 37-11610 | CC_lat | -42.4957
GA03FLMB-RIM01-02-CTDMOG050 | GA03FLMB-00001 | 1 | 37-11610 | CC_lon | -42.122
GA03FLMB-RIM01-02-CTDMOG050 | GA03FLMB-00001 | 1 | 37-11610 | Induction ID | 50
GA03FLMB-RIM01-02-CTDMOG040 | GA03FLMB-00001 | 1 | 37-12400 | CC_p_range | 1450 | Depth | 501
GA03FLMB-RIM01-02-CTDMOG040 | GA03FLMB-00001 | 1 | 37-12400 | CC_lat | -42.4957
GA03FLMB-RIM01-02-CTDMOG040 | GA03FLMB-00001 | 1 | 37-12400 | CC_lon | -42.122
GA03FLMB-RIM01-02-CTDMOG040 | GA03FLMB-00001 | 1 | 37-12400 | Induction ID | 40
GA03FLMB-RIM01-02-CTDMOH095 | GA03FLMB-00001 | 1 | 37-12395 | CC_p_range | 5076 | Depth | 748
GA03FLMB-RIM01-02-CTDMOH095 | GA03FLMB-00001 | 1 | 37-12395 | CC_lat | -42.4957
GA03FLMB-RIM01-02-CTDMOH095 | GA03FLMB-00001 | 1 | 37-12395 | CC_lon | -42.122
GA03FLMB-RIM01-02-CTDMOH095 | GA03FLMB-00001 | 1 | 37-12395 | Induction ID | 95
GA03FLMB-RIM01-02-CTDMOH087 | GA03FLMB-00001 | 1 | 37-12387 | CC_p_range | 5076 | Depth | 999
GA03FLMB-RIM01-02-CTDMOH087 | GA03FLMB-00001 | 1 | 37-12387 | CC_lat | -42.4957
GA03FLMB-RIM01-02-CTDMOH087 | GA03FLMB-00001 | 1 | 37-12387 | CC_lon | -42.122
GA03FLMB-RIM01-02-CTDMOH087 | GA03FLMB-00001 | 1 | 37-12387 | Induction ID | 87
GA03FLMB-RIM01-02-CTDMOH088 | GA03FLMB-00001 | 1 | 37-12388 | CC_p_range | 5076 | Depth | 1501
GA03FLMB-RIM01-02-CTDMOH088 | GA03FLMB-00001 | 1 | 37-12388 | CC_lat | -42.4957
GA03FLMB-RIM01-02-CTDMOH088 | GA03FLMB-00001 | 1 | 37-12388 | CC_lon | -42.122
GA03FLMB-RIM01-02-CTDMOH088 | GA03FLMB-00001 | 1 | 37-12388 | Induction ID | 88
GA03FLMB-FM001-00-ENG000000 | GA03FLMB-00001 | 1 | GA03FLMB-00001-ENG |  |  | The serial number used here is bogus, pending identification of the real serial number.