## Moorings
Ref Des | Serial Number | Deployment Number | Anchor Launch Date | Anchor Launch Time | Recover Date | Latitude | Longitude | Water Depth | Cruise Number | Notes
CE04OSPS-PC01B | SN0102 | 1 | 2014-08-30 | 21:52 | 2015-08-02 | 44° 22.4484' N | 124° 57.3916' W | 196 | TN313 |  | 44.3741 | -124.9565
CE04OSPS-SF01B | SN0141 | 1 | 2014-08-30 | 10:37 | 2015-08-02 | 44° 22.4484' N | 124° 57.3916' W | 196 | TN313 |  | 44.3741 | -124.9565

## Asset_Cal_Info
Ref Des | Mooring Serial Number | Deployment Number | Sensor Serial Number | Calibration Cofficient Name | Calibration Cofficient Value
CE04OSPS-PC01B-05-ZPLSCB102 | SN0102 | 1 | 3
CE04OSPS-PC01B-4A-CTDPFA109 | SN0102 | 1 | 50018 | CC_lat | 44.3741
CE04OSPS-PC01B-4A-CTDPFA109 | SN0102 | 1 | 50018 | CC_lon | -124.9565
CE04OSPS-PC01B-4A-CTDPFA109 | SN0102 | 1 | 50018 | CC_a0 | 0.0012665
CE04OSPS-PC01B-4A-CTDPFA109 | SN0102 | 1 | 50018 | CC_a1 | 0.00027302
CE04OSPS-PC01B-4A-CTDPFA109 | SN0102 | 1 | 50018 | CC_a2 | -1.1183e-06
CE04OSPS-PC01B-4A-CTDPFA109 | SN0102 | 1 | 50018 | CC_a3 | 1.8201e-07
CE04OSPS-PC01B-4A-CTDPFA109 | SN0102 | 1 | 50018 | CC_cpcor | -9.57e-08
CE04OSPS-PC01B-4A-CTDPFA109 | SN0102 | 1 | 50018 | CC_ctcor | 3.25e-06
CE04OSPS-PC01B-4A-CTDPFA109 | SN0102 | 1 | 50018 | CC_g | -0.98668
CE04OSPS-PC01B-4A-CTDPFA109 | SN0102 | 1 | 50018 | CC_h | 0.13895
CE04OSPS-PC01B-4A-CTDPFA109 | SN0102 | 1 | 50018 | CC_i | -0.00016735
CE04OSPS-PC01B-4A-CTDPFA109 | SN0102 | 1 | 50018 | CC_j | 3.04e-05
CE04OSPS-PC01B-4A-CTDPFA109 | SN0102 | 1 | 50018 | CC_pa0 | -0.012163
CE04OSPS-PC01B-4A-CTDPFA109 | SN0102 | 1 | 50018 | CC_pa1 | 0.0015452
CE04OSPS-PC01B-4A-CTDPFA109 | SN0102 | 1 | 50018 | CC_pa2 | 6.6727e-12
CE04OSPS-PC01B-4A-CTDPFA109 | SN0102 | 1 | 50018 | CC_ptempa0 | -62.6386
CE04OSPS-PC01B-4A-CTDPFA109 | SN0102 | 1 | 50018 | CC_ptempa1 | 52.1913
CE04OSPS-PC01B-4A-CTDPFA109 | SN0102 | 1 | 50018 | CC_ptempa2 | -0.21991
CE04OSPS-PC01B-4A-CTDPFA109 | SN0102 | 1 | 50018 | CC_ptca0 | 524781.7
CE04OSPS-PC01B-4A-CTDPFA109 | SN0102 | 1 | 50018 | CC_ptca1 | 1.5758
CE04OSPS-PC01B-4A-CTDPFA109 | SN0102 | 1 | 50018 | CC_ptca2 | -0.09264
CE04OSPS-PC01B-4A-CTDPFA109 | SN0102 | 1 | 50018 | CC_ptcb0 | 25.0406
CE04OSPS-PC01B-4A-CTDPFA109 | SN0102 | 1 | 50018 | CC_ptcb1 | 0.000125
CE04OSPS-PC01B-4A-CTDPFA109 | SN0102 | 1 | 50018 | CC_ptcb2 | 0
CE04OSPS-PC01B-4A-DOSTAD109 | SN0102 | 1 | 215 | CC_lat | 44.3741
CE04OSPS-PC01B-4A-DOSTAD109 | SN0102 | 1 | 215 | CC_lon | -124.9565
CE04OSPS-PC01B-4A-DOSTAD109 | SN0102 | 1 | 215 | CC_csv | [3.15934E-03, 1.32965E-04, 2.60588E-06, 2.32883E02, -3.21171E-01, -5.61414E01, 4.55182E00]
CE04OSPS-PC01B-4C-PCO2WA105 | SN0102 | 1 | C0078 | CC_eb434 | 3073
CE04OSPS-PC01B-4C-PCO2WA105 | SN0102 | 1 | C0078 | CC_eb620 | 44327
CE04OSPS-PC01B-4C-PCO2WA105 | SN0102 | 1 | C0078 | CC_ea434 | 19706
CE04OSPS-PC01B-4C-PCO2WA105 | SN0102 | 1 | C0078 | CC_ea620 | 34
CE04OSPS-PC01B-4C-PCO2WA105 | SN0102 | 1 | C0078 | CC_calt | 14.94
CE04OSPS-PC01B-4C-PCO2WA105 | SN0102 | 1 | C0078 | CC_cala | 0.0042
CE04OSPS-PC01B-4C-PCO2WA105 | SN0102 | 1 | C0078 | CC_calb | 0.7825
CE04OSPS-PC01B-4C-PCO2WA105 | SN0102 | 1 | C0078 | CC_calc | -1.669
CE04OSPS-SF01B-4F-PCO2WA102 | SN0102 | 1 | C0079 | CC_eb434 | 3073
CE04OSPS-SF01B-4F-PCO2WA102 | SN0102 | 1 | C0079 | CC_eb620 | 44327
CE04OSPS-SF01B-4F-PCO2WA102 | SN0102 | 1 | C0079 | CC_ea434 | 19706
CE04OSPS-SF01B-4F-PCO2WA102 | SN0102 | 1 | C0079 | CC_ea620 | 34
CE04OSPS-SF01B-4F-PCO2WA102 | SN0102 | 1 | C0079 | CC_calt | 15.7
CE04OSPS-SF01B-4F-PCO2WA102 | SN0102 | 1 | C0079 | CC_cala | 0.081
CE04OSPS-SF01B-4F-PCO2WA102 | SN0102 | 1 | C0079 | CC_calb | 0.2744
CE04OSPS-SF01B-4F-PCO2WA102 | SN0102 | 1 | C0079 | CC_calc | -0.8476
CE04OSPS-PC01B-4B-PHSENA106 | SN0102 | 1 | P0115 | CC_ea434 | 17533
CE04OSPS-PC01B-4B-PHSENA106 | SN0102 | 1 | P0115 | CC_eb434 | 2229
CE04OSPS-PC01B-4B-PHSENA106 | SN0102 | 1 | P0115 | CC_ea578 | 101
CE04OSPS-PC01B-4B-PHSENA106 | SN0102 | 1 | P0115 | CC_eb578 | 38502
CE04OSPS-PC01B-4B-PHSENA106 | SN0102 | 1 | P0115 | CC_ind_slp | 1
CE04OSPS-PC01B-4B-PHSENA106 | SN0102 | 1 | P0115 | CC_ind_off | 0
CE04OSPS-PC01B-4B-PHSENA106 | SN0102 | 1 | P0115 | CC_psal | 35
CE04OSPS-SF01B-2A-CTDPFA107 | SN0141 | 1 | 43-2853 | CC_frequency_offset | 0.502 | CE04OSPS-SF01B-2A-DOFSTA107
CE04OSPS-SF01B-2A-CTDPFA107 | SN0141 | 1 | 43-2853 | CC_oxygen_signal_slope | -0.5229
CE04OSPS-SF01B-2A-CTDPFA107 | SN0141 | 1 | 43-2853 | CC_residual_temperature_correction_factor_a | -0.0031307
CE04OSPS-SF01B-2A-CTDPFA107 | SN0141 | 1 | 43-2853 | CC_residual_temperature_correction_factor_b | 0.00015977
CE04OSPS-SF01B-2A-CTDPFA107 | SN0141 | 1 | 43-2853 | CC_residual_temperature_correction_factor_c | -3.0854e-06
CE04OSPS-SF01B-2A-CTDPFA107 | SN0141 | 1 | 43-2853 | CC_residual_temperature_correction_factor_e | 0.036
CE04OSPS-SF01B-2A-CTDPFA107 | SN0141 | 1 | 43-2853 | CC_latitude | 44.3741
CE04OSPS-SF01B-2A-CTDPFA107 | SN0141 | 1 | 43-2853 | CC_longitude | -124.9565
CE04OSPS-SF01B-4B-VELPTD106 | SN0141 | 1 | 8399 | CC_lat | 44.3741
CE04OSPS-SF01B-4B-VELPTD106 | SN0141 | 1 | 8399 | CC_lon | -124.9565
CE04OSPS-SF01B-4A-NUTNRA102 | SN0141 | 1 | 344 | CC_cal_temp | 19.94
CE04OSPS-SF01B-4A-NUTNRA102 | SN0141 | 1 | 344 | CC_wl | [190.54, 191.32, 192.1, 192.89, 193.67, 194.45, 195.23, 196.01, 196.8, 197.58, 198.36, 199.15, 199.93, 200.71, 201.5, 202.28, 203.07, 203.85, 204.64, 205.42, 206.21, 206.99, 207.78, 208.57, 209.35, 210.14, 210.93, 211.72, 212.5, 213.29, 214.08, 214.87, 215.66, 216.45, 217.23, 218.02, 218.81, 219.6, 220.39, 221.18, 221.97, 222.76, 223.56, 224.35, 225.14, 225.93, 226.72, 227.51, 228.31, 229.1, 229.89, 230.68, 231.48, 232.27, 233.06, 233.86, 234.65, 235.44, 236.24, 237.03, 237.83, 238.62, 239.41, 240.21, 241.0, 241.8, 242.6, 243.39, 244.19, 244.98, 245.78, 246.58, 247.37, 248.17, 248.96, 249.76, 250.56, 251.36, 252.15, 252.95, 253.75, 254.55, 255.34, 256.14, 256.94, 257.74, 258.54, 259.34, 260.13, 260.93, 261.73, 262.53, 263.33, 264.13, 264.93, 265.73, 266.53, 267.33, 268.13, 268.93, 269.73, 270.53, 271.33, 272.13, 272.93, 273.73, 274.53, 275.33, 276.13, 276.93, 277.73, 278.54, 279.34, 280.14, 280.94, 281.74, 282.54, 283.34, 284.15, 284.95, 285.75, 286.55, 287.35, 288.16, 288.96, 289.76, 290.56, 291.36, 292.17, 292.97, 293.77, 294.57, 295.38, 296.18, 296.98, 297.79, 298.59, 299.39, 300.19, 301.0, 301.8, 302.6, 303.41, 304.21, 305.01, 305.81, 306.62, 307.42, 308.22, 309.03, 309.83, 310.63, 311.44, 312.24, 313.04, 313.85, 314.65, 315.45, 316.26, 317.06, 317.86, 318.67, 319.47, 320.27, 321.08, 321.88, 322.68, 323.49, 324.29, 325.09, 325.9, 326.7, 327.5, 328.31, 329.11, 329.91, 330.71, 331.52, 332.32, 333.12, 333.93, 334.73, 335.53, 336.33, 337.14, 337.94, 338.74, 339.55, 340.35, 341.15, 341.95, 342.76, 343.56, 344.36, 345.16, 345.96, 346.77, 347.57, 348.37, 349.17, 349.97, 350.78, 351.58, 352.38, 353.18, 353.98, 354.78, 355.58, 356.39, 357.19, 357.99, 358.79, 359.59, 360.39, 361.19, 361.99, 362.79, 363.59, 364.39, 365.19, 365.99, 366.79, 367.59, 368.39, 369.19, 369.99, 370.79, 371.59, 372.39, 373.19, 373.99, 374.79, 375.58, 376.38, 377.18, 377.98, 378.78, 379.57, 380.37, 381.17, 381.97, 382.76, 383.56, 384.36, 385.16, 385.95, 386.75, 387.55, 388.34, 389.14, 389.93, 390.73, 391.53, 392.32, 393.12, 393.91]
CE04OSPS-SF01B-4A-NUTNRA102 | SN0141 | 1 | 344 | CC_eno3 | [0.00013072, 0.00013042, -0.00680861, 0.00012981, 0.00012951, -0.00045781, 0.00012892, 0.0045309, -0.0045126, -0.0026006, -0.01155632, -0.02125552, -0.00907231, 0.02072453, -0.02557421, 0.01319818, 0.01205394, 0.00012561, 0.00012531, 0.01829997, 0.00892927, 0.00825914, 0.0072879, 0.0084254, 0.00721744, 0.00715157, 0.00684539, 0.00671167, 0.00655212, 0.00625867, 0.00589404, 0.00563806, 0.00529022, 0.00492625, 0.00460562, 0.00422996, 0.00389992, 0.00357739, 0.00325177, 0.00295293, 0.00268589, 0.00241618, 0.00216928, 0.00194084, 0.0017287, 0.00152683, 0.00134621, 0.00117211, 0.00101967, 0.00088008, 0.00075376, 0.00064634, 0.00054713, 0.00045926, 0.00037986, 0.00031078, 0.00026638, 0.00022188, 0.00017498, 0.00013149, 0.00010013, 8.197e-05, 5.529e-05, 3.905e-05, 1.776e-05, 1.489e-05, 1.516e-05, -5.46e-06, -3.41e-06, -1.354e-05, -1.043e-05, -1.764e-05, -1.402e-05, -1.912e-05, -9.17e-06, -2.536e-05, -1.17e-05, -1.412e-05, -1.056e-05, -8.88e-06, 4.75e-06, 9.3e-07, 1.446e-05, 9.89e-06, 1.391e-05, 8.84e-06, 1.447e-05, 9.29e-06, 1.223e-05, 2.505e-05, 1.139e-05, 1.699e-05, 1.323e-05, 1.769e-05, 1.603e-05, 4.177e-05, 4.639e-05, 2.952e-05, 4.581e-05, 5.465e-05, 4.968e-05, 3.602e-05, 4.367e-05, 5.014e-05, 4.309e-05, 5.368e-05, 3.513e-05, 5.778e-05, 4.921e-05, 5.854e-05, 5.951e-05, 7.191e-05, 6.387e-05, 6.366e-05, 6.603e-05, 7.51e-05, 7.159e-05, 7.201e-05, 6.113e-05, 5.146e-05, 7.083e-05, 7.449e-05, 7.794e-05, 8.52e-05, 8.673e-05, 7.988e-05, 7.71e-05, 6.98e-05, 7.984e-05, 6.788e-05, 8.646e-05, 9.255e-05, 9.108e-05, 8.9e-05, 8.395e-05, 8.601e-05, 0.00010987, 0.00010831, 9.795e-05, 8.084e-05, 0.00010796, 9.391e-05, 0.00011683, 8.819e-05, 9.915e-05, 0.00011706, 0.00010372, 0.00011623, 0.00010834, 0.00011774, 0.00011627, 0.00012136, 0.00012852, 0.00012021, 0.00011575, 0.00012445, 0.00011847, 0.00011857, 0.00012212, 0.00011904, 0.00012809, 0.00010999, 0.00013701, 0.00011702, 0.00012497, 0.00013832, 0.00013644, 0.00012801, 0.00013464, 0.00012614, 0.00012819, 0.0001266, 0.00011722, 0.00011668, 0.00011554, 0.0001148, 0.00011687, 0.00012143, 0.00010903, 0.00012945, 0.00011502, 0.00011922, 0.00013552, 0.00012612, 0.00010092, 0.00012023, 0.00012892, 0.00013082, 0.00013042, 0.00011793, 0.00011362, 0.00012377, 9.427e-05, 0.00010625, 8.155e-05, 9.267e-05, 0.00013452, 0.00013216, 9.552e-05, 0.00016734, 0.00012616, 0.00010621, 0.00013624, 0.00011793, 9.656e-05, 9.426e-05, 8.789e-05, 0.0001047, 0.00011736, 0.00013492, 0.00012028, 0.00011378, 0.00012193, 0.00011738, 0.0001178, 0.00011027, 0.00010107, 0.00010333, 0.00013865, 0.00013297, 0.00014133, 0.00014508, 0.00013979, 0.000155, 0.00013749, 0.0001302, 0.0001183, 0.00011082, 0.00010334, 8.807e-05, 0.00010606, 0.00010605, 0.00010129, 0.00011018, 0.00013296, 0.00011529, 0.00010736, 9.047e-05, 0.00014416, 6.807e-05, 0.00014954, 0.0001391, 0.00011794, 0.0001064, 0.00013482, 0.00014521, 0.00011041, 0.00012763, 0.00013329, 0.0001517, 0.00014423, 0.00010891, 0.00016515, 0.00014915, 0.00017732, 0.00012937]
CE04OSPS-SF01B-4A-NUTNRA102 | SN0141 | 1 | 344 | CC_eswa | [0.0133355, -0.00073331, -0.01588345, -0.00072095, 0.0005384, -0.00310597, 0.01752549, -0.00069639, -0.01273823, -0.00116222, 0.02698882, 0.05638684, 0.06028594, 0.06503431, 0.09873863, 0.07540566, 0.07820678, 0.11472697, 0.09724742, 0.08837671, 0.08088777, 0.074505, 0.06501226, 0.05632638, 0.04846166, 0.04132039, 0.03461272, 0.02884885, 0.02358011, 0.01932717, 0.01568715, 0.01259048, 0.01004127, 0.00798884, 0.00631603, 0.00498882, 0.00390422, 0.00306342, 0.00240122, 0.00186564, 0.00146632, 0.00114005, 0.00089201, 0.00070267, 0.00054938, 0.00044147, 0.00035248, 0.00028858, 0.00023291, 0.00019144, 0.0001534, 0.00012407, 9.566e-05, 7.705e-05, 7.614e-05, 5.947e-05, 4.512e-05, 3.003e-05, 2.312e-05, 2.455e-05, 2.116e-05, 1.245e-05, 1.399e-05, 3.41e-06, 7.03e-06, -1.05e-06, -5.5e-07, 5.51e-06, 5.58e-06, 4.76e-06, -1.335e-05, 5.3e-07, -1.151e-05, 2.85e-06, -1.266e-05, 3.05e-06, 5.82e-06, 2.57e-06, -8e-07, -2.98e-06, -2.74e-06, -5e-07, -9.69e-06, -1.77e-06, -6.47e-06, -4.31e-06, 1.588e-05, 1.139e-05, 9.38e-06, 1.161e-05, 1.582e-05, 1.973e-05, 1.756e-05, 2.775e-05, 1.324e-05, 2.235e-05, 2.654e-05, 4.029e-05, 2.436e-05, 3.53e-05, 1.694e-05, 2.997e-05, 5.146e-05, 5.546e-05, 4.979e-05, 3.307e-05, 5.986e-05, 4.868e-05, 5.662e-05, 4.612e-05, 5.698e-05, 4.893e-05, 5.863e-05, 5.741e-05, 6.454e-05, 6.594e-05, 6.077e-05, 7.736e-05, 9.762e-05, 8.642e-05, 7.708e-05, 8.611e-05, 9.351e-05, 7.777e-05, 9.362e-05, 8.924e-05, 9.665e-05, 9.461e-05, 0.00012625, 0.000128, 0.00012309, 0.00010926, 0.0001287, 0.00011365, 0.00013073, 0.00012921, 0.00012114, 0.00013591, 0.00012728, 0.00015385, 0.00014401, 0.00015159, 0.00015515, 0.00017591, 0.00017081, 0.0001782, 0.00016751, 0.00016843, 0.00017259, 0.0001822, 0.00018931, 0.00018344, 0.00020186, 0.00019158, 0.00021164, 0.00020829, 0.0002278, 0.00022046, 0.00023614, 0.00024053, 0.0002384, 0.00024229, 0.00024256, 0.00026327, 0.00026189, 0.00025251, 0.00027373, 0.0002769, 0.0002798, 0.00027678, 0.00028245, 0.00030156, 0.00031359, 0.00033053, 0.00034815, 0.00035027, 0.00034512, 0.00033135, 0.00034755, 0.00035607, 0.00035685, 0.00034749, 0.00038098, 0.00036771, 0.00040753, 0.00041364, 0.00040567, 0.00040861, 0.00043794, 0.00040788, 0.00041528, 0.00041561, 0.0004328, 0.00041639, 0.00045314, 0.00046817, 0.0004617, 0.00043023, 0.00049951, 0.00042358, 0.00043501, 0.00047481, 0.00045899, 0.00046267, 0.00049935, 0.00054233, 0.00054251, 0.00055981, 0.00054916, 0.0005628, 0.00056071, 0.00056348, 0.00054137, 0.00055862, 0.00057808, 0.00055302, 0.00060149, 0.00060445, 0.00058919, 0.00054361, 0.00056765, 0.0006336, 0.00059004, 0.00062193, 0.00062587, 0.00065205, 0.00065593, 0.00066662, 0.00067391, 0.00067439, 0.00068284, 0.00066227, 0.00066925, 0.00066443, 0.00067268, 0.00066893, 0.00068447, 0.00072913, 0.00069038, 0.00076889, 0.00072739, 0.0007009, 0.00071397, 0.00076024, 0.00071556, 0.00069769, 0.00077918, 0.00073689, 0.00074501, 0.00073961, 0.00075047, 0.0007985, 0.00076961, 0.00078844, 0.00074011, 0.00082626]
CE04OSPS-SF01B-4A-NUTNRA102 | SN0141 | 1 | 344 | CC_di | [0.01435615, -0.00077457, -0.01646143, -0.00073294, 0.00053705, -0.00303987, 0.01682964, -0.00065615, -0.0117734, -0.00105397, 0.02401433, 0.04921591, 0.05162864, 0.05464673, 0.08138604, 0.06098369, 0.06204335, 0.08930244, 0.07425352, 0.06621003, 0.05944426, 0.0537229, 0.04598439, 0.03908123, 0.03299146, 0.02759363, 0.02267364, 0.01853767, 0.01486687, 0.01195317, 0.009517, 0.00749272, 0.00586175, 0.0045747, 0.00354871, 0.00274957, 0.00211078, 0.00162464, 0.00124917, 0.00095205, 0.00073401, 0.00055981, 0.00042955, 0.00033193, 0.00025457, 0.00020067, 0.00015716, 0.00012622, 9.99e-05, 8.055e-05, 6.332e-05, 5.023e-05, 3.798e-05, 3.001e-05, 2.909e-05, 2.228e-05, 1.658e-05, 1.083e-05, 8.17e-06, 8.51e-06, 7.2e-06, 4.15e-06, 4.58e-06, 1.09e-06, 2.21e-06, -3.2e-07, -1.7e-07, 1.64e-06, 1.63e-06, 1.36e-06, -3.74e-06, 1.4e-07, -3.1e-06, 7.5e-07, -3.28e-06, 7.8e-07, 1.45e-06, 6.3e-07, -1.9e-07, -7e-07, -6.3e-07, -1.1e-07, -2.15e-06, -3.9e-07, -1.38e-06, -9e-07, 3.26e-06, 2.29e-06, 1.85e-06, 2.25e-06, 3.01e-06, 3.68e-06, 3.21e-06, 4.97e-06, 2.33e-06, 3.85e-06, 4.49e-06, 6.68e-06, 3.96e-06, 5.63e-06, 2.65e-06, 4.6e-06, 7.74e-06, 8.18e-06, 7.2e-06, 4.69e-06, 8.33e-06, 6.64e-06, 7.57e-06, 6.05e-06, 7.33e-06, 6.17e-06, 7.25e-06, 6.97e-06, 7.68e-06, 7.69e-06, 6.95e-06, 8.68e-06, 1.074e-05, 9.33e-06, 8.16e-06, 8.94e-06, 9.52e-06, 7.76e-06, 9.16e-06, 8.57e-06, 9.1e-06, 8.73e-06, 1.143e-05, 1.136e-05, 1.071e-05, 9.33e-06, 1.077e-05, 9.33e-06, 1.052e-05, 1.02e-05, 9.38e-06, 1.032e-05, 9.48e-06, 1.123e-05, 1.031e-05, 1.064e-05, 1.068e-05, 1.187e-05, 1.131e-05, 1.157e-05, 1.066e-05, 1.051e-05, 1.057e-05, 1.094e-05, 1.114e-05, 1.059e-05, 1.142e-05, 1.063e-05, 1.152e-05, 1.112e-05, 1.192e-05, 1.132e-05, 1.188e-05, 1.187e-05, 1.154e-05, 1.15e-05, 1.129e-05, 1.202e-05, 1.172e-05, 1.108e-05, 1.178e-05, 1.169e-05, 1.158e-05, 1.123e-05, 1.124e-05, 1.177e-05, 1.2e-05, 1.24e-05, 1.281e-05, 1.264e-05, 1.221e-05, 1.15e-05, 1.183e-05, 1.188e-05, 1.168e-05, 1.115e-05, 1.199e-05, 1.135e-05, 1.233e-05, 1.228e-05, 1.181e-05, 1.166e-05, 1.226e-05, 1.119e-05, 1.118e-05, 1.097e-05, 1.12e-05, 1.057e-05, 1.128e-05, 1.143e-05, 1.105e-05, 1.01e-05, 1.15e-05, 9.56e-06, 9.63e-06, 1.031e-05, 9.77e-06, 9.66e-06, 1.022e-05, 1.089e-05, 1.068e-05, 1.081e-05, 1.04e-05, 1.045e-05, 1.021e-05, 1.006e-05, 9.48e-06, 9.59e-06, 9.74e-06, 9.13e-06, 9.74e-06, 9.6e-06, 9.18e-06, 8.31e-06, 8.51e-06, 9.31e-06, 8.5e-06, 8.79e-06, 8.67e-06, 8.86e-06, 8.74e-06, 8.71e-06, 8.64e-06, 8.48e-06, 8.42e-06, 8.01e-06, 7.94e-06, 7.73e-06, 7.67e-06, 7.48e-06, 7.51e-06, 7.85e-06, 7.29e-06, 7.96e-06, 7.38e-06, 6.98e-06, 6.97e-06, 7.28e-06, 6.72e-06, 6.43e-06, 7.04e-06, 6.53e-06, 6.48e-06, 6.3e-06, 6.28e-06, 6.55e-06, 6.19e-06, 6.22e-06, 5.73e-06, 6.27e-06]
CE04OSPS-SF01B-4A-NUTNRA102 | SN0141 | 1 | 344 | CC_lower_wavelength_limit_for_spectra_fit | 217 | Constant for SUNA with 1-cm pathlength probe tip
CE04OSPS-SF01B-4A-NUTNRA102 | SN0141 | 1 | 344 | CC_upper_wavelength_limit_for_spectra_fit | 240 | Constant for SUNA with 1-cm pathlength probe tip
CE04OSPS-SF01B-3D-SPKIRA102 | SN0141 | 1 | 241 | CC_offset | [2147489407.8, 2147144894.8, 2147363296.5, 2147268177.9, 2147373400.2, 2147876900.2, 2147440857.8]
CE04OSPS-SF01B-3D-SPKIRA102 | SN0141 | 1 | 241 | CC_scale | [2.08631652298e-007, 2.06074569822e-007, 2.00218559333e-007, 2.03737156482e-007, 2.0889158981e-007, 2.08583721118e-007, 2.01237685173e-007]
CE04OSPS-SF01B-3D-SPKIRA102 | SN0141 | 1 | 241 | CC_immersion_factor | [1.368, 1.410, 1.365, 1.354, 1.372, 1.322, 1.347]
CE04OSPS-SF01B-2A-CTDPFA107 | SN0141 | 1 | 50019 | CC_lat | 44.3741
CE04OSPS-SF01B-2A-CTDPFA107 | SN0141 | 1 | 50019 | CC_lon | -124.9565
CE04OSPS-SF01B-2A-CTDPFA107 | SN0141 | 1 | 50019 | CC_a0 | 0.0012461
CE04OSPS-SF01B-2A-CTDPFA107 | SN0141 | 1 | 50019 | CC_a1 | 0.00027447
CE04OSPS-SF01B-2A-CTDPFA107 | SN0141 | 1 | 50019 | CC_a2 | -1.0535e-06
CE04OSPS-SF01B-2A-CTDPFA107 | SN0141 | 1 | 50019 | CC_a3 | 1.7851e-07
CE04OSPS-SF01B-2A-CTDPFA107 | SN0141 | 1 | 50019 | CC_cpcor | -9.57e-08
CE04OSPS-SF01B-2A-CTDPFA107 | SN0141 | 1 | 50019 | CC_ctcor | 3.25e-06
CE04OSPS-SF01B-2A-CTDPFA107 | SN0141 | 1 | 50019 | CC_g | -1.0022
CE04OSPS-SF01B-2A-CTDPFA107 | SN0141 | 1 | 50019 | CC_h | 0.14383
CE04OSPS-SF01B-2A-CTDPFA107 | SN0141 | 1 | 50019 | CC_i | -0.00027596
CE04OSPS-SF01B-2A-CTDPFA107 | SN0141 | 1 | 50019 | CC_j | 4.0007e-05
CE04OSPS-SF01B-2A-CTDPFA107 | SN0141 | 1 | 50019 | CC_pa0 | 0.10625
CE04OSPS-SF01B-2A-CTDPFA107 | SN0141 | 1 | 50019 | CC_pa1 | 0.0015465
CE04OSPS-SF01B-2A-CTDPFA107 | SN0141 | 1 | 50019 | CC_pa2 | 6.4649e-12
CE04OSPS-SF01B-2A-CTDPFA107 | SN0141 | 1 | 50019 | CC_ptempa0 | -66.0584
CE04OSPS-SF01B-2A-CTDPFA107 | SN0141 | 1 | 50019 | CC_ptempa1 | 52.6279
CE04OSPS-SF01B-2A-CTDPFA107 | SN0141 | 1 | 50019 | CC_ptempa2 | -0.49635
CE04OSPS-SF01B-2A-CTDPFA107 | SN0141 | 1 | 50019 | CC_ptca0 | 525508.6
CE04OSPS-SF01B-2A-CTDPFA107 | SN0141 | 1 | 50019 | CC_ptca1 | 5.6032
CE04OSPS-SF01B-2A-CTDPFA107 | SN0141 | 1 | 50019 | CC_ptca2 | -0.11108
CE04OSPS-SF01B-2A-CTDPFA107 | SN0141 | 1 | 50019 | CC_ptcb0 | 25.0479
CE04OSPS-SF01B-2A-CTDPFA107 | SN0141 | 1 | 50019 | CC_ptcb1 | -2.5e-05
CE04OSPS-SF01B-2A-CTDPFA107 | SN0141 | 1 | 50019 | CC_ptcb2 | 0
CE04OSPS-SF01B-3A-FLORTD104 | SN0141 | 1 | 1150 | CC_depolarization_ratio | 0.039 | constant
CE04OSPS-SF01B-3A-FLORTD104 | SN0141 | 1 | 1150 | CC_scattering_angle | 124 | constant - not 117
CE04OSPS-SF01B-3A-FLORTD104 | SN0141 | 1 | 1150 | CC_measurement_wavelength | 700 | constant
CE04OSPS-SF01B-3A-FLORTD104 | SN0141 | 1 | 1150 | CC_angular_resolution | 1.076 | constant; not 1.08
CE04OSPS-SF01B-3A-FLORTD104 | SN0141 | 1 | 1150 | CC_dark_counts_volume_scatter | 52 | counts
CE04OSPS-SF01B-3A-FLORTD104 | SN0141 | 1 | 1150 | CC_scale_factor_volume_scatter | 1.896e-06 | (m^-1·sr^-1)/counts
CE04OSPS-SF01B-3A-FLORTD104 | SN0141 | 1 | 1150 | CC_dark_counts_chlorophyll_a | 53 | counts
CE04OSPS-SF01B-3A-FLORTD104 | SN0141 | 1 | 1150 | CC_scale_factor_chlorophyll_a | 0.0073 | µg/l/count
CE04OSPS-SF01B-3A-FLORTD104 | SN0141 | 1 | 1150 | CC_dark_counts_cdom | 43 | counts
CE04OSPS-SF01B-3A-FLORTD104 | SN0141 | 1 | 1150 | CC_scale_factor_cdom | 0.0902 | ppb/count
CE04OSPS-SF01B-3C-PARADA102 | SN0141 | 1 | 434 | CC_a0 | 2156573798.4
CE04OSPS-SF01B-3C-PARADA102 | SN0141 | 1 | 434 | CC_a1 | 3.5527e-06
CE04OSPS-SF01B-3C-PARADA102 | SN0141 | 1 | 434 | CC_Im | 1.3589
CE04OSPS-SF01B-2B-PHSENA108 | SN0141 | 1 | 131 | CC_ea434 | 17533
CE04OSPS-SF01B-2B-PHSENA108 | SN0141 | 1 | 131 | CC_eb434 | 2229
CE04OSPS-SF01B-2B-PHSENA108 | SN0141 | 1 | 131 | CC_ea578 | 101
CE04OSPS-SF01B-2B-PHSENA108 | SN0141 | 1 | 131 | CC_eb578 | 38502
CE04OSPS-SF01B-2B-PHSENA108 | SN0141 | 1 | 131 | CC_ind_slp | 1
CE04OSPS-SF01B-2B-PHSENA108 | SN0141 | 1 | 131 | CC_ind_off | 0
CE04OSPS-SF01B-2B-PHSENA108 | SN0141 | 1 | 131 | CC_psal | 35
CE04OSPS-SF01B-3B-OPTAAD105 | SN0141 | 1 | 128 | CC_cwlngth | [400.70000000, 404.30000000, 407.80000000, 411.40000000, 415.00000000, 418.70000000, 423.00000000, 427.00000000, 430.90000000, 435.00000000, 438.70000000, 443.00000000, 447.40000000, 452.00000000, 456.40000000, 460.80000000, 464.80000000, 469.20000000, 473.80000000, 478.70000000, 483.20000000, 487.60000000, 491.80000000, 496.10000000, 500.30000000, 504.80000000, 509.40000000, 514.00000000, 518.70000000, 523.00000000, 527.50000000, 531.50000000, 535.80000000, 539.90000000, 544.20000000, 548.30000000, 552.60000000, 556.90000000, 561.10000000, 565.20000000, 569.10000000, 572.90000000, 576.10000000, 580.20000000, 583.90000000, 588.10000000, 592.20000000, 596.40000000, 600.60000000, 605.10000000, 609.50000000, 613.70000000, 618.40000000, 622.50000000, 626.50000000, 630.90000000, 635.20000000, 639.20000000, 643.30000000, 647.60000000, 651.90000000, 656.20000000, 660.50000000, 664.90000000, 669.10000000, 673.10000000, 677.30000000, 681.20000000, 685.10000000, 688.90000000, 692.60000000, 696.30000000, 700.00000000, 703.60000000, 707.10000000, 710.70000000, 714.00000000, 717.60000000, 720.90000000, 724.10000000, 727.60000000, 730.70000000, 733.80000000]
CE04OSPS-SF01B-3B-OPTAAD105 | SN0141 | 1 | 128 | CC_ccwo | [ 0.69471700, 0.75275000, 0.79859700, 0.84312300, 0.87836200, 0.90597700, 0.93165800, 0.95912400, 0.98465000, 1.00920800, 1.03460200, 1.06061200, 1.08473400, 1.10780700, 1.12667900, 1.14873600, 1.16490100, 1.18161000, 1.20045200, 1.21566600, 1.23354400, 1.24830400, 1.26269500, 1.27741200, 1.29104800, 1.30180600, 1.31272500, 1.32257400, 1.33389300, 1.34248300, 1.35589700, 1.36591900, 1.37597600, 1.38687500, 1.39751700, 1.40851600, 1.41975100, 1.42819000, 1.43655400, 1.44302300, 1.44696500, 1.44833400, 1.44648100, 1.44131600, 1.43289600, 1.41829400, 1.39738600, 1.37251300, 1.34707900, 1.33207900, 1.32518900, 1.32660100, 1.32869900, 1.33031300, 1.33357400, 1.33557800, 1.33697700, 1.33723700, 1.33604600, 1.33006400, 1.32151400, 1.31022700, 1.29968200, 1.29444200, 1.29184900, 1.28966600, 1.28565700, 1.27543400, 1.26172800, 1.23965100, 1.20617300, 1.16813400, 1.11628900, 1.05254000, 0.97404000, 0.87669200, 0.74461900, 0.60145300, 0.43416800, 0.23603900, 0.01675300, -0.21011900, -0.42292700]
CE04OSPS-SF01B-3B-OPTAAD105 | SN0141 | 1 | 128 | CC_tcal | 22.7
CE04OSPS-SF01B-3B-OPTAAD105 | SN0141 | 1 | 128 | CC_tbins | [ 3.54778500, 4.47386600, 5.46165200, 6.47633800, 7.47562500, 8.47114300, 9.47031200, 10.49827600, 11.51884600, 12.51333300, 13.49454500, 14.48739100, 15.47173900, 16.49318200, 17.47500000, 18.49400000, 19.51100000, 20.48750000, 21.48761900, 22.50142900, 23.51500000, 24.56941200, 25.47876500, 26.47921900, 27.48629600, 28.49608700, 29.49128200, 30.49228600, 31.47468700, 32.49000000, 33.48846200, 34.48153800, 35.49730800, 36.51285700, 37.50750000, 38.31039500]
CE04OSPS-SF01B-3B-OPTAAD105 | SN0141 | 1 | 128 | CC_awlngth | [401.00000000, 404.60000000, 408.20000000, 411.80000000, 415.50000000, 419.40000000, 423.70000000, 427.80000000, 431.80000000, 435.90000000, 440.00000000, 444.40000000, 448.80000000, 453.60000000, 458.00000000, 461.80000000, 466.60000000, 471.20000000, 475.90000000, 480.60000000, 485.30000000, 489.70000000, 493.90000000, 498.20000000, 502.80000000, 507.40000000, 512.00000000, 516.80000000, 521.30000000, 525.80000000, 529.90000000, 534.10000000, 538.50000000, 542.50000000, 546.90000000, 551.60000000, 555.80000000, 560.10000000, 564.50000000, 568.50000000, 572.40000000, 576.10000000, 580.20000000, 584.20000000, 588.30000000, 592.70000000, 597.10000000, 601.40000000, 606.10000000, 610.50000000, 614.90000000, 619.50000000, 623.70000000, 628.00000000, 632.20000000, 636.50000000, 640.80000000, 645.30000000, 649.60000000, 654.00000000, 658.50000000, 662.90000000, 667.20000000, 671.40000000, 675.50000000, 679.60000000, 683.70000000, 687.70000000, 691.50000000, 695.20000000, 698.90000000, 702.50000000, 706.30000000, 709.90000000, 713.20000000, 716.90000000, 720.50000000, 724.00000000, 727.20000000, 730.40000000, 733.50000000, 736.70000000, 739.70000000]
CE04OSPS-SF01B-3B-OPTAAD105 | SN0141 | 1 | 128 | CC_acwo | [ -0.48023300, -0.24227500, -0.06459700, 0.06304800, 0.15661000, 0.23108100, 0.29463600, 0.35326600, 0.40462400, 0.45425400, 0.50193900, 0.54675500, 0.59101900, 0.63396500, 0.67494200, 0.71511500, 0.75293400, 0.78990200, 0.82567700, 0.86052400, 0.89410800, 0.92643300, 0.95709400, 0.98681500, 1.01468600, 1.04078900, 1.06663100, 1.09283100, 1.12031600, 1.14731300, 1.17391600, 1.19943100, 1.22372600, 1.24646800, 1.26827800, 1.28896900, 1.30952600, 1.32944100, 1.34788800, 1.36422100, 1.37755300, 1.38789700, 1.39092800, 1.39308500, 1.38983100, 1.38078000, 1.36773200, 1.35752900, 1.35702100, 1.36606200, 1.37971100, 1.39459300, 1.40942400, 1.42383700, 1.43758700, 1.45053700, 1.46206500, 1.47083000, 1.47543100, 1.47588700, 1.47548000, 1.47829500, 1.48483400, 1.49271000, 1.49885400, 1.50136600, 1.49842800, 1.48823600, 1.46910800, 1.43970600, 1.39838400, 1.34364700, 1.27225600, 1.18010200, 1.06475900, 0.92486800, 0.75829500, 0.56424200, 0.34642400, 0.11939100, -0.09347700, -0.26962200, -0.39784700]
CE04OSPS-SF01B-3B-OPTAAD105 | SN0141 | 1 | 128 | CC_tcarray | SheetRef:ACS128_CC_tcarray
CE04OSPS-SF01B-3B-OPTAAD105 | SN0141 | 1 | 128 | CC_taarray | SheetRef:ACS128_CC_taarray

## ACS128_CC_tcarray
0.058111 | 0.049842 | 0.048843 | 0.046439 | 0.043693 | 0.045438 | 0.042725 | 0.037099 | 0.031028 | 0.032691 | 0.031589 | 0.025258 | 0.024311 | 0.023386 | 0.019678 | 0.018005 | 0.014985 | 0.007082 | 0.012242 | 0.006326 | 0.001819 | 0.004616 | 0 | 0.001534 | -0.005767 | -0.006396 | -0.0106 | -0.014734 | -0.016807 | -0.025036 | -0.017126 | -0.022336 | -0.02601 | -0.029125 | -0.030441 | -0.035399
0.05296 | 0.046207 | 0.045205 | 0.04302 | 0.04102 | 0.041588 | 0.03809 | 0.033909 | 0.027881 | 0.029709 | 0.02807 | 0.021172 | 0.020381 | 0.020504 | 0.017256 | 0.014876 | 0.013105 | 0.004878 | 0.008893 | 0.004869 | 0.001989 | 0.002627 | 0 | -0.000417 | -0.005237 | -0.008394 | -0.011286 | -0.015306 | -0.017891 | -0.022436 | -0.020584 | -0.024658 | -0.027953 | -0.030711 | -0.031362 | -0.033243
0.051417 | 0.044664 | 0.042958 | 0.041411 | 0.038658 | 0.038552 | 0.036748 | 0.031513 | 0.025037 | 0.026398 | 0.023396 | 0.020567 | 0.018602 | 0.018148 | 0.016836 | 0.012611 | 0.011637 | 0.00609 | 0.007227 | 0.004232 | 0.002705 | 0.002741 | 0 | -0.001481 | -0.004824 | -0.008305 | -0.011814 | -0.0152 | -0.017321 | -0.022042 | -0.021946 | -0.025028 | -0.027378 | -0.029853 | -0.030867 | -0.032642
0.049069 | 0.042614 | 0.041302 | 0.039792 | 0.037631 | 0.037618 | 0.034215 | 0.029527 | 0.025038 | 0.026152 | 0.023741 | 0.019615 | 0.018065 | 0.018241 | 0.015037 | 0.013584 | 0.012454 | 0.005842 | 0.007887 | 0.004969 | 0.001473 | 0.00293 | 0 | -9.2e-05 | -0.005536 | -0.007904 | -0.011762 | -0.015674 | -0.018417 | -0.023552 | -0.020307 | -0.024283 | -0.027111 | -0.028885 | -0.030106 | -0.03261
0.0478 | 0.041402 | 0.039784 | 0.038861 | 0.03581 | 0.035402 | 0.032237 | 0.028481 | 0.024444 | 0.023889 | 0.021357 | 0.017743 | 0.016535 | 0.015518 | 0.014501 | 0.01183 | 0.010554 | 0.005811 | 0.00686 | 0.004052 | 0.002242 | 0.002134 | 0 | -0.001488 | -0.005093 | -0.008728 | -0.012236 | -0.015567 | -0.018183 | -0.021796 | -0.022525 | -0.024773 | -0.027348 | -0.029458 | -0.030427 | -0.03116
0.046018 | 0.039371 | 0.038051 | 0.036683 | 0.035064 | 0.033998 | 0.030385 | 0.027378 | 0.023501 | 0.023235 | 0.020982 | 0.016813 | 0.01575 | 0.015946 | 0.01252 | 0.012123 | 0.010662 | 0.005286 | 0.007062 | 0.004968 | 0.002045 | 0.002904 | 0 | -0.000488 | -0.005711 | -0.00756 | -0.012089 | -0.015726 | -0.018624 | -0.023062 | -0.020874 | -0.024566 | -0.026562 | -0.028308 | -0.029549 | -0.031413
0.044511 | 0.038324 | 0.036222 | 0.035297 | 0.032737 | 0.031902 | 0.029158 | 0.025073 | 0.022099 | 0.021984 | 0.019118 | 0.015639 | 0.014727 | 0.014316 | 0.012402 | 0.010871 | 0.009126 | 0.005437 | 0.006417 | 0.003923 | 0.002176 | 0.001728 | 0 | -0.001576 | -0.005427 | -0.008076 | -0.012121 | -0.015411 | -0.017628 | -0.021687 | -0.021077 | -0.023895 | -0.026275 | -0.027841 | -0.028901 | -0.030028
0.042536 | 0.036447 | 0.03443 | 0.033172 | 0.030821 | 0.029993 | 0.027113 | 0.024067 | 0.021062 | 0.020497 | 0.017499 | 0.014744 | 0.013641 | 0.013083 | 0.011196 | 0.010237 | 0.008855 | 0.00499 | 0.005544 | 0.003843 | 0.001741 | 0.002007 | 0 | -0.001446 | -0.005065 | -0.007854 | -0.011601 | -0.014894 | -0.0172 | -0.020372 | -0.020785 | -0.023314 | -0.025662 | -0.027021 | -0.028097 | -0.029191
0.041019 | 0.03493 | 0.032547 | 0.031281 | 0.029074 | 0.027984 | 0.025774 | 0.023103 | 0.020747 | 0.019321 | 0.017332 | 0.014396 | 0.01335 | 0.012653 | 0.010782 | 0.010042 | 0.008394 | 0.00527 | 0.005424 | 0.004108 | 0.001996 | 0.002184 | 0 | -0.001338 | -0.004804 | -0.007363 | -0.011303 | -0.014123 | -0.016919 | -0.019861 | -0.020007 | -0.021851 | -0.024185 | -0.025361 | -0.026918 | -0.027762
0.038636 | 0.032744 | 0.030416 | 0.028942 | 0.026871 | 0.025529 | 0.023292 | 0.021224 | 0.019148 | 0.018054 | 0.016071 | 0.013349 | 0.012241 | 0.011826 | 0.00958 | 0.009013 | 0.00764 | 0.004707 | 0.005056 | 0.003358 | 0.001684 | 0.001658 | 0 | -0.001683 | -0.004899 | -0.007497 | -0.010738 | -0.013461 | -0.015784 | -0.018612 | -0.018574 | -0.02086 | -0.023005 | -0.024345 | -0.025378 | -0.026433
0.035991 | 0.030278 | 0.027969 | 0.026512 | 0.02457 | 0.023258 | 0.021576 | 0.01913 | 0.017711 | 0.016716 | 0.01479 | 0.012537 | 0.011331 | 0.010861 | 0.009508 | 0.008629 | 0.007653 | 0.004376 | 0.00479 | 0.003847 | 0.001845 | 0.001696 | 0 | -0.001105 | -0.004418 | -0.006816 | -0.009568 | -0.012354 | -0.014346 | -0.01705 | -0.017338 | -0.019397 | -0.021355 | -0.02244 | -0.023728 | -0.024806
0.033862 | 0.028306 | 0.02574 | 0.024435 | 0.022642 | 0.021418 | 0.019496 | 0.017515 | 0.016504 | 0.015305 | 0.013843 | 0.011746 | 0.010766 | 0.009845 | 0.008483 | 0.008173 | 0.007045 | 0.004652 | 0.004393 | 0.003247 | 0.001855 | 0.001584 | 0 | -0.001406 | -0.004183 | -0.006326 | -0.009238 | -0.011358 | -0.013577 | -0.015902 | -0.016063 | -0.017913 | -0.019825 | -0.021155 | -0.022328 | -0.023198
0.031555 | 0.026284 | 0.023642 | 0.022516 | 0.020406 | 0.019443 | 0.01785 | 0.016172 | 0.014586 | 0.013584 | 0.012362 | 0.010727 | 0.009787 | 0.008841 | 0.007793 | 0.007032 | 0.00594 | 0.003973 | 0.003869 | 0.002878 | 0.00155 | 0.001393 | 0 | -0.001421 | -0.003779 | -0.005973 | -0.008404 | -0.010567 | -0.012308 | -0.014198 | -0.015039 | -0.016547 | -0.018265 | -0.019259 | -0.020529 | -0.02136
0.029488 | 0.024291 | 0.021866 | 0.020608 | 0.01881 | 0.017685 | 0.016047 | 0.014704 | 0.013527 | 0.012484 | 0.011346 | 0.009492 | 0.008716 | 0.008256 | 0.006826 | 0.006662 | 0.005403 | 0.003595 | 0.003869 | 0.002557 | 0.001252 | 0.001396 | 0 | -0.001081 | -0.003636 | -0.005499 | -0.007811 | -0.009803 | -0.011358 | -0.013177 | -0.013534 | -0.015145 | -0.01677 | -0.017653 | -0.018972 | -0.019809
0.028071 | 0.023219 | 0.020735 | 0.019646 | 0.017835 | 0.016728 | 0.015263 | 0.013687 | 0.012664 | 0.011439 | 0.01049 | 0.009257 | 0.008029 | 0.0072 | 0.006113 | 0.00575 | 0.004936 | 0.003611 | 0.003248 | 0.002287 | 0.001372 | 0.000993 | 0 | -0.001265 | -0.003226 | -0.005058 | -0.007293 | -0.008791 | -0.010321 | -0.011959 | -0.012394 | -0.013847 | -0.015595 | -0.016483 | -0.017585 | -0.018134
0.026424 | 0.021772 | 0.0195 | 0.018329 | 0.01658 | 0.015622 | 0.014005 | 0.012796 | 0.012036 | 0.010551 | 0.009595 | 0.008295 | 0.007548 | 0.006723 | 0.005888 | 0.005479 | 0.004395 | 0.003022 | 0.002986 | 0.001867 | 0.001232 | 0.001 | 0 | -0.001037 | -0.002943 | -0.004586 | -0.006494 | -0.008279 | -0.009426 | -0.010965 | -0.011409 | -0.012656 | -0.014098 | -0.014964 | -0.016044 | -0.016799
0.025116 | 0.020506 | 0.018392 | 0.017412 | 0.015905 | 0.014639 | 0.013319 | 0.012157 | 0.011084 | 0.010019 | 0.009055 | 0.007839 | 0.007048 | 0.006164 | 0.005265 | 0.005094 | 0.004338 | 0.002938 | 0.002799 | 0.001993 | 0.001235 | 0.001026 | 0 | -0.000711 | -0.002663 | -0.004223 | -0.006003 | -0.007371 | -0.008477 | -0.009859 | -0.010298 | -0.011432 | -0.012941 | -0.013707 | -0.014787 | -0.01542
0.024116 | 0.019652 | 0.01755 | 0.016544 | 0.01495 | 0.014051 | 0.012578 | 0.01152 | 0.01064 | 0.009131 | 0.00836 | 0.007415 | 0.006466 | 0.005828 | 0.004827 | 0.00467 | 0.003654 | 0.00268 | 0.002629 | 0.001549 | 0.000996 | 0.000681 | 0 | -0.00102 | -0.002557 | -0.00406 | -0.005789 | -0.007044 | -0.00819 | -0.00934 | -0.009763 | -0.010963 | -0.012177 | -0.013163 | -0.014087 | -0.014681
0.022304 | 0.018182 | 0.016224 | 0.015481 | 0.013964 | 0.013204 | 0.011836 | 0.010683 | 0.009741 | 0.008649 | 0.007903 | 0.006832 | 0.006014 | 0.005414 | 0.004647 | 0.004182 | 0.003548 | 0.002509 | 0.002374 | 0.001551 | 0.000954 | 0.000714 | 0 | -0.000772 | -0.002216 | -0.003683 | -0.005243 | -0.006357 | -0.007403 | -0.008504 | -0.009114 | -0.010133 | -0.011419 | -0.01203 | -0.013048 | -0.01366
0.021063 | 0.016992 | 0.015139 | 0.014605 | 0.013121 | 0.012253 | 0.011143 | 0.010239 | 0.009171 | 0.007996 | 0.007433 | 0.00642 | 0.005777 | 0.004911 | 0.004225 | 0.003943 | 0.003074 | 0.002381 | 0.002207 | 0.001492 | 0.000962 | 0.000677 | 0 | -0.000672 | -0.002124 | -0.003455 | -0.0049 | -0.006035 | -0.006908 | -0.008001 | -0.008497 | -0.009583 | -0.010626 | -0.011507 | -0.012273 | -0.01295
0.020045 | 0.01616 | 0.014372 | 0.013735 | 0.012437 | 0.011816 | 0.010778 | 0.00977 | 0.008606 | 0.007565 | 0.007181 | 0.006175 | 0.005538 | 0.004785 | 0.003913 | 0.003648 | 0.003078 | 0.002198 | 0.002082 | 0.001163 | 0.000707 | 0.000608 | 0 | -0.000676 | -0.002075 | -0.00331 | -0.004648 | -0.005618 | -0.006482 | -0.007504 | -0.007989 | -0.009015 | -0.010214 | -0.010962 | -0.011645 | -0.012341
0.018674 | 0.014986 | 0.013463 | 0.013125 | 0.011937 | 0.011047 | 0.010252 | 0.009357 | 0.008299 | 0.007348 | 0.006792 | 0.005847 | 0.005222 | 0.004566 | 0.003981 | 0.003577 | 0.003029 | 0.002166 | 0.002131 | 0.001349 | 0.000995 | 0.00067 | 0 | -0.000606 | -0.001898 | -0.003068 | -0.004417 | -0.005406 | -0.006169 | -0.007112 | -0.007678 | -0.008659 | -0.009646 | -0.010332 | -0.011285 | -0.011817
0.018024 | 0.014347 | 0.012823 | 0.012424 | 0.011313 | 0.010695 | 0.009739 | 0.008917 | 0.007732 | 0.006831 | 0.006508 | 0.005598 | 0.005033 | 0.004278 | 0.003602 | 0.003202 | 0.00269 | 0.00199 | 0.002034 | 0.001077 | 0.000778 | 0.000602 | 0 | -0.000531 | -0.001849 | -0.002941 | -0.004216 | -0.005159 | -0.005876 | -0.006909 | -0.007129 | -0.008227 | -0.009207 | -0.010082 | -0.010807 | -0.01143
0.017105 | 0.013637 | 0.012181 | 0.011897 | 0.010763 | 0.010264 | 0.009462 | 0.008602 | 0.007561 | 0.006702 | 0.006222 | 0.005457 | 0.00489 | 0.004319 | 0.003697 | 0.003326 | 0.002707 | 0.00192 | 0.001871 | 0.001064 | 0.000763 | 0.000379 | 0 | -0.000585 | -0.001725 | -0.002822 | -0.00397 | -0.004873 | -0.005596 | -0.006508 | -0.007009 | -0.008012 | -0.008951 | -0.009694 | -0.010434 | -0.011085
0.016436 | 0.013034 | 0.011742 | 0.011501 | 0.010481 | 0.009982 | 0.00912 | 0.008423 | 0.007351 | 0.006656 | 0.006135 | 0.005327 | 0.004823 | 0.004142 | 0.003575 | 0.003097 | 0.002585 | 0.001795 | 0.00187 | 0.001049 | 0.00073 | 0.000605 | 0 | -0.000519 | -0.001697 | -0.00276 | -0.0038 | -0.004682 | -0.005401 | -0.006277 | -0.006765 | -0.007738 | -0.008643 | -0.009446 | -0.010183 | -0.010726
0.015871 | 0.012536 | 0.011236 | 0.011063 | 0.010044 | 0.009559 | 0.00885 | 0.008052 | 0.007062 | 0.006273 | 0.006053 | 0.00508 | 0.00455 | 0.004068 | 0.003439 | 0.003018 | 0.002568 | 0.001812 | 0.001833 | 0.001011 | 0.000757 | 0.000507 | 0 | -0.000524 | -0.001629 | -0.002705 | -0.003809 | -0.004545 | -0.005235 | -0.006129 | -0.006602 | -0.007494 | -0.008518 | -0.009361 | -0.009969 | -0.010546
0.015057 | 0.011885 | 0.010651 | 0.010468 | 0.009499 | 0.009049 | 0.008411 | 0.007672 | 0.006562 | 0.006071 | 0.00567 | 0.00487 | 0.004481 | 0.003825 | 0.003455 | 0.002821 | 0.00233 | 0.001727 | 0.001565 | 0.000916 | 0.00067 | 0.000426 | 0 | -0.000534 | -0.001574 | -0.002534 | -0.003528 | -0.004354 | -0.005053 | -0.005935 | -0.006325 | -0.007349 | -0.008199 | -0.00904 | -0.009608 | -0.010308
0.014443 | 0.011388 | 0.010271 | 0.010133 | 0.00924 | 0.008805 | 0.008189 | 0.007446 | 0.006463 | 0.005897 | 0.005506 | 0.004786 | 0.004368 | 0.003798 | 0.003242 | 0.002827 | 0.002379 | 0.001638 | 0.001607 | 0.000933 | 0.00072 | 0.000522 | 0 | -0.000392 | -0.001404 | -0.002372 | -0.003442 | -0.004189 | -0.004863 | -0.005748 | -0.006205 | -0.007157 | -0.008029 | -0.008853 | -0.009423 | -0.010062
0.013713 | 0.010766 | 0.009715 | 0.009632 | 0.008842 | 0.008484 | 0.007749 | 0.007198 | 0.006184 | 0.005682 | 0.005371 | 0.004564 | 0.004155 | 0.003663 | 0.003154 | 0.0026 | 0.002333 | 0.001567 | 0.001559 | 0.000937 | 0.0006 | 0.000479 | 0 | -0.000393 | -0.001509 | -0.002413 | -0.003442 | -0.004162 | -0.00484 | -0.005733 | -0.006117 | -0.007098 | -0.007984 | -0.008814 | -0.009407 | -0.010007
0.01303 | 0.010245 | 0.009207 | 0.009136 | 0.008333 | 0.008069 | 0.007496 | 0.006784 | 0.005888 | 0.005351 | 0.005048 | 0.004375 | 0.004004 | 0.003505 | 0.003063 | 0.002543 | 0.002134 | 0.001527 | 0.00152 | 0.000832 | 0.000647 | 0.000481 | 0 | -0.000368 | -0.001335 | -0.002297 | -0.003268 | -0.004101 | -0.004716 | -0.005612 | -0.006014 | -0.00695 | -0.007826 | -0.008654 | -0.009194 | -0.009842
0.012413 | 0.009709 | 0.008778 | 0.008797 | 0.008029 | 0.007672 | 0.007075 | 0.006464 | 0.005563 | 0.005159 | 0.004744 | 0.004096 | 0.003725 | 0.003371 | 0.002887 | 0.002463 | 0.002064 | 0.001335 | 0.001325 | 0.000789 | 0.000442 | 0.00037 | 0 | -0.0004 | -0.001494 | -0.002362 | -0.00334 | -0.004173 | -0.004762 | -0.005715 | -0.006104 | -0.007027 | -0.007877 | -0.0087 | -0.009235 | -0.009845
0.011655 | 0.009095 | 0.00829 | 0.008294 | 0.007514 | 0.007299 | 0.006774 | 0.006127 | 0.005285 | 0.004923 | 0.004564 | 0.003887 | 0.003567 | 0.00319 | 0.002746 | 0.002324 | 0.001994 | 0.001299 | 0.001222 | 0.000739 | 0.000509 | 0.000422 | 0 | -0.000467 | -0.001469 | -0.00234 | -0.003331 | -0.004173 | -0.004805 | -0.005727 | -0.006171 | -0.007131 | -0.007924 | -0.008641 | -0.009226 | -0.009802
0.011034 | 0.008635 | 0.007838 | 0.007868 | 0.007173 | 0.006958 | 0.006506 | 0.005887 | 0.00511 | 0.004807 | 0.004436 | 0.003834 | 0.003504 | 0.003287 | 0.002764 | 0.00234 | 0.002015 | 0.001291 | 0.001324 | 0.000818 | 0.000485 | 0.000399 | 0 | -0.000357 | -0.001328 | -0.002303 | -0.00329 | -0.004132 | -0.004789 | -0.005707 | -0.006166 | -0.007063 | -0.007846 | -0.008602 | -0.009218 | -0.009739
0.010507 | 0.008207 | 0.007517 | 0.007585 | 0.00693 | 0.006731 | 0.006249 | 0.005682 | 0.004937 | 0.004691 | 0.004306 | 0.003647 | 0.00341 | 0.003104 | 0.002737 | 0.002319 | 0.001983 | 0.001345 | 0.001332 | 0.00075 | 0.000513 | 0.000456 | 0 | -0.000406 | -0.001473 | -0.002393 | -0.003426 | -0.004255 | -0.005005 | -0.005867 | -0.006263 | -0.007187 | -0.007939 | -0.008739 | -0.009282 | -0.009784
0.010311 | 0.008105 | 0.007395 | 0.007423 | 0.006751 | 0.006557 | 0.006132 | 0.005517 | 0.004817 | 0.00459 | 0.004125 | 0.003653 | 0.003308 | 0.003051 | 0.002654 | 0.002266 | 0.001935 | 0.001259 | 0.001164 | 0.00074 | 0.000471 | 0.000362 | 0 | -0.000456 | -0.0015 | -0.002486 | -0.00347 | -0.004392 | -0.005102 | -0.006002 | -0.006408 | -0.007287 | -0.008027 | -0.008722 | -0.009242 | -0.009784
0.009904 | 0.007735 | 0.00708 | 0.007133 | 0.006473 | 0.006306 | 0.005828 | 0.00533 | 0.004665 | 0.004438 | 0.004093 | 0.003485 | 0.003233 | 0.002972 | 0.00262 | 0.002259 | 0.001869 | 0.001232 | 0.001218 | 0.000749 | 0.000403 | 0.000394 | 0 | -0.000497 | -0.001549 | -0.002511 | -0.003547 | -0.004439 | -0.005169 | -0.006111 | -0.006481 | -0.00735 | -0.008085 | -0.008804 | -0.009249 | -0.009717
0.00984 | 0.007706 | 0.007017 | 0.007031 | 0.006385 | 0.006187 | 0.00572 | 0.00519 | 0.00462 | 0.004405 | 0.003975 | 0.003443 | 0.00317 | 0.002946 | 0.00261 | 0.002211 | 0.001909 | 0.001213 | 0.001199 | 0.000817 | 0.000513 | 0.000446 | 0 | -0.000444 | -0.001528 | -0.002525 | -0.003564 | -0.004467 | -0.005158 | -0.00606 | -0.006517 | -0.007321 | -0.008023 | -0.008672 | -0.009147 | -0.009635
0.009345 | 0.007322 | 0.006685 | 0.006704 | 0.006085 | 0.0059 | 0.005444 | 0.004925 | 0.004431 | 0.004148 | 0.003777 | 0.003291 | 0.003018 | 0.002841 | 0.002426 | 0.002119 | 0.001781 | 0.001134 | 0.001084 | 0.000739 | 0.000391 | 0.000347 | 0 | -0.000492 | -0.001548 | -0.002516 | -0.003635 | -0.004534 | -0.005241 | -0.006123 | -0.006523 | -0.007303 | -0.008003 | -0.008617 | -0.009126 | -0.009568
0.008954 | 0.006904 | 0.006239 | 0.006289 | 0.005668 | 0.00556 | 0.005097 | 0.004673 | 0.004201 | 0.003958 | 0.003643 | 0.003103 | 0.002893 | 0.002744 | 0.002372 | 0.002086 | 0.001727 | 0.001149 | 0.001057 | 0.000721 | 0.000435 | 0.000364 | 0 | -0.000378 | -0.001408 | -0.002371 | -0.003416 | -0.004318 | -0.005038 | -0.005853 | -0.006252 | -0.007036 | -0.007705 | -0.008275 | -0.008766 | -0.009211
0.008751 | 0.006657 | 0.005955 | 0.005984 | 0.005422 | 0.005249 | 0.00485 | 0.004442 | 0.00401 | 0.003767 | 0.003453 | 0.002989 | 0.002765 | 0.002541 | 0.002195 | 0.001905 | 0.001597 | 0.001051 | 0.001023 | 0.000689 | 0.000369 | 0.000316 | 0 | -0.000423 | -0.001373 | -0.002344 | -0.003369 | -0.004212 | -0.004877 | -0.005714 | -0.006105 | -0.006872 | -0.007529 | -0.008088 | -0.008549 | -0.008945
0.008455 | 0.006327 | 0.005575 | 0.005608 | 0.005053 | 0.004878 | 0.004482 | 0.004101 | 0.003703 | 0.003491 | 0.003116 | 0.002702 | 0.002508 | 0.002356 | 0.001997 | 0.001774 | 0.001524 | 0.000906 | 0.000899 | 0.00058 | 0.000274 | 0.000285 | 0 | -0.000334 | -0.001181 | -0.002065 | -0.003038 | -0.003833 | -0.004476 | -0.005228 | -0.005638 | -0.006305 | -0.006955 | -0.007535 | -0.007981 | -0.008374
0.008177 | 0.006019 | 0.005189 | 0.005259 | 0.004677 | 0.004534 | 0.004165 | 0.003827 | 0.003446 | 0.003244 | 0.002988 | 0.002601 | 0.002403 | 0.002226 | 0.001929 | 0.00165 | 0.001411 | 0.000869 | 0.000815 | 0.000554 | 0.000294 | 0.000278 | 0 | -0.00029 | -0.001031 | -0.001891 | -0.00275 | -0.00344 | -0.004006 | -0.004688 | -0.005069 | -0.005771 | -0.006422 | -0.006948 | -0.007388 | -0.007749
0.01023 | 0.007649 | 0.006723 | 0.006576 | 0.005605 | 0.005237 | 0.004899 | 0.00454 | 0.004087 | 0.003847 | 0.003696 | 0.003267 | 0.003 | 0.0027 | 0.002404 | 0.002042 | 0.001751 | 0.001298 | 0.001201 | 0.000788 | 0.000577 | 0.000409 | 0 | -0.000775 | -0.00213 | -0.003562 | -0.004892 | -0.005961 | -0.00688 | -0.007756 | -0.008281 | -0.008942 | -0.009587 | -0.010109 | -0.010486 | -0.010781
0.010255 | 0.007721 | 0.006838 | 0.006675 | 0.005693 | 0.005403 | 0.005038 | 0.004729 | 0.004228 | 0.004024 | 0.003858 | 0.003402 | 0.003148 | 0.002753 | 0.002393 | 0.002098 | 0.001761 | 0.001304 | 0.001211 | 0.000772 | 0.000589 | 0.000432 | 0 | -0.000748 | -0.002139 | -0.003656 | -0.004961 | -0.006094 | -0.006932 | -0.007867 | -0.00837 | -0.009054 | -0.009702 | -0.010214 | -0.010592 | -0.010874
0.010181 | 0.007683 | 0.006806 | 0.006731 | 0.005763 | 0.005463 | 0.005171 | 0.00486 | 0.004341 | 0.00412 | 0.003915 | 0.0035 | 0.003232 | 0.002861 | 0.002477 | 0.002104 | 0.001841 | 0.001348 | 0.00128 | 0.000799 | 0.000652 | 0.000463 | 0 | -0.000823 | -0.002238 | -0.003711 | -0.005069 | -0.006237 | -0.007166 | -0.00804 | -0.008584 | -0.009232 | -0.009869 | -0.010409 | -0.010796 | -0.01106
0.010197 | 0.007712 | 0.006864 | 0.006842 | 0.005907 | 0.005629 | 0.005251 | 0.004948 | 0.004482 | 0.004296 | 0.004036 | 0.003639 | 0.0033 | 0.002971 | 0.002607 | 0.00228 | 0.001926 | 0.001381 | 0.001268 | 0.000871 | 0.000633 | 0.000433 | 0 | -0.00079 | -0.002211 | -0.00374 | -0.005068 | -0.006256 | -0.007157 | -0.008073 | -0.008552 | -0.009256 | -0.009859 | -0.010409 | -0.010743 | -0.011037
0.010171 | 0.007762 | 0.006979 | 0.006984 | 0.006016 | 0.005683 | 0.005373 | 0.00501 | 0.004526 | 0.004304 | 0.004026 | 0.00356 | 0.003306 | 0.002976 | 0.00264 | 0.002203 | 0.001892 | 0.001402 | 0.001255 | 0.000843 | 0.000665 | 0.000465 | 0 | -0.00083 | -0.00227 | -0.003748 | -0.00514 | -0.006285 | -0.00716 | -0.008018 | -0.008511 | -0.009174 | -0.009842 | -0.010362 | -0.010726 | -0.010999
0.010219 | 0.007777 | 0.007017 | 0.00707 | 0.006071 | 0.005744 | 0.005413 | 0.005038 | 0.004539 | 0.004358 | 0.004043 | 0.003578 | 0.003274 | 0.002957 | 0.002576 | 0.002212 | 0.001961 | 0.001408 | 0.001281 | 0.000882 | 0.000644 | 0.000481 | 0 | -0.00081 | -0.002187 | -0.003671 | -0.005026 | -0.006161 | -0.006979 | -0.007847 | -0.008337 | -0.009023 | -0.009636 | -0.010185 | -0.010554 | -0.010821
0.010195 | 0.007755 | 0.006966 | 0.007003 | 0.006049 | 0.005719 | 0.005288 | 0.004941 | 0.004464 | 0.004248 | 0.003997 | 0.003491 | 0.003258 | 0.002945 | 0.002602 | 0.002206 | 0.00193 | 0.001382 | 0.001283 | 0.000833 | 0.000627 | 0.000446 | 0 | -0.000782 | -0.00212 | -0.003559 | -0.004901 | -0.006027 | -0.006815 | -0.00766 | -0.008123 | -0.008829 | -0.009464 | -0.01001 | -0.01034 | -0.010619
0.010293 | 0.0079 | 0.007126 | 0.007126 | 0.006097 | 0.005722 | 0.005335 | 0.004908 | 0.004434 | 0.004214 | 0.00392 | 0.003453 | 0.003173 | 0.002906 | 0.002566 | 0.002203 | 0.001868 | 0.001365 | 0.001263 | 0.000878 | 0.000608 | 0.000482 | 0 | -0.000756 | -0.002087 | -0.003489 | -0.004802 | -0.005844 | -0.006598 | -0.0074 | -0.007876 | -0.008582 | -0.009206 | -0.009702 | -0.010101 | -0.010326
0.010199 | 0.00773 | 0.006949 | 0.006944 | 0.005935 | 0.005556 | 0.005153 | 0.004753 | 0.00427 | 0.004099 | 0.003771 | 0.003381 | 0.003102 | 0.002818 | 0.002491 | 0.002145 | 0.001825 | 0.001319 | 0.001202 | 0.000859 | 0.000628 | 0.000473 | 0 | -0.000718 | -0.001964 | -0.003403 | -0.00464 | -0.005619 | -0.006371 | -0.00715 | -0.007642 | -0.008275 | -0.008895 | -0.009433 | -0.009845 | -0.010047
0.010169 | 0.007747 | 0.006841 | 0.006714 | 0.005627 | 0.00525 | 0.004849 | 0.004448 | 0.003992 | 0.003803 | 0.003527 | 0.003129 | 0.002864 | 0.002617 | 0.002352 | 0.002016 | 0.001721 | 0.00124 | 0.001131 | 0.000742 | 0.000538 | 0.000415 | 0 | -0.000722 | -0.001894 | -0.003229 | -0.004406 | -0.00531 | -0.006022 | -0.006767 | -0.007203 | -0.007844 | -0.008464 | -0.008991 | -0.00937 | -0.009599
0.010141 | 0.007645 | 0.006714 | 0.00659 | 0.005576 | 0.005182 | 0.004763 | 0.004319 | 0.003889 | 0.003691 | 0.003361 | 0.002941 | 0.002663 | 0.00251 | 0.002182 | 0.001864 | 0.0016 | 0.001105 | 0.001034 | 0.000714 | 0.00047 | 0.000374 | 0 | -0.000638 | -0.001781 | -0.003029 | -0.004138 | -0.004988 | -0.005597 | -0.006295 | -0.006699 | -0.007372 | -0.007969 | -0.008521 | -0.008875 | -0.009126
0.009938 | 0.007428 | 0.006496 | 0.006247 | 0.005249 | 0.004902 | 0.00449 | 0.004105 | 0.003706 | 0.003554 | 0.003276 | 0.002916 | 0.002677 | 0.002482 | 0.002199 | 0.001931 | 0.001616 | 0.001125 | 0.000992 | 0.000684 | 0.000419 | 0.000357 | 0 | -0.000591 | -0.001711 | -0.002902 | -0.003951 | -0.004749 | -0.005329 | -0.005976 | -0.006327 | -0.006986 | -0.007572 | -0.008071 | -0.008461 | -0.008718
0.009511 | 0.007015 | 0.006026 | 0.005805 | 0.004772 | 0.004449 | 0.004061 | 0.003733 | 0.003407 | 0.003185 | 0.002914 | 0.002561 | 0.002335 | 0.002218 | 0.001957 | 0.001675 | 0.001459 | 0.001025 | 0.000987 | 0.000716 | 0.000498 | 0.000431 | 0 | -0.000609 | -0.0017 | -0.002784 | -0.003789 | -0.004519 | -0.005012 | -0.005627 | -0.005972 | -0.006548 | -0.007192 | -0.007695 | -0.008047 | -0.008338
0.009192 | 0.006685 | 0.005666 | 0.005397 | 0.004461 | 0.004107 | 0.003775 | 0.003471 | 0.003155 | 0.002957 | 0.002724 | 0.002371 | 0.002213 | 0.002096 | 0.001834 | 0.001612 | 0.001404 | 0.00092 | 0.000936 | 0.000664 | 0.000439 | 0.000387 | 0 | -0.000533 | -0.001536 | -0.002594 | -0.003504 | -0.004174 | -0.004645 | -0.005233 | -0.005525 | -0.006143 | -0.00679 | -0.007264 | -0.007663 | -0.007906
0.008822 | 0.006341 | 0.00527 | 0.004986 | 0.004115 | 0.003772 | 0.003465 | 0.003137 | 0.002818 | 0.002726 | 0.002484 | 0.002208 | 0.002036 | 0.001929 | 0.001669 | 0.001457 | 0.00123 | 0.000779 | 0.000708 | 0.000451 | 0.000221 | 0.000197 | 0 | -0.000451 | -0.001422 | -0.002404 | -0.003268 | -0.003891 | -0.004304 | -0.00486 | -0.00519 | -0.0058 | -0.00638 | -0.006838 | -0.007232 | -0.007482
0.008325 | 0.005848 | 0.004823 | 0.004549 | 0.003664 | 0.003398 | 0.003087 | 0.002794 | 0.002492 | 0.002358 | 0.002119 | 0.001818 | 0.001646 | 0.001565 | 0.001374 | 0.001187 | 0.001036 | 0.000655 | 0.000623 | 0.000437 | 0.0002 | 0.000198 | 0 | -0.000393 | -0.001333 | -0.002219 | -0.003019 | -0.003578 | -0.004001 | -0.004536 | -0.004813 | -0.005406 | -0.006 | -0.006463 | -0.006833 | -0.007115
0.007883 | 0.005515 | 0.004435 | 0.004089 | 0.003213 | 0.002929 | 0.002605 | 0.002385 | 0.002199 | 0.002102 | 0.001878 | 0.001652 | 0.001583 | 0.001477 | 0.001296 | 0.001145 | 0.000997 | 0.000599 | 0.00057 | 0.000387 | 0.000192 | 0.000239 | 0 | -0.000389 | -0.001255 | -0.002133 | -0.002901 | -0.003476 | -0.00384 | -0.004346 | -0.004595 | -0.005173 | -0.005747 | -0.006231 | -0.006618 | -0.0069
0.00755 | 0.005104 | 0.004035 | 0.003787 | 0.002993 | 0.002747 | 0.002463 | 0.002236 | 0.00205 | 0.001915 | 0.001719 | 0.001474 | 0.00139 | 0.001333 | 0.001122 | 0.001016 | 0.00088 | 0.000498 | 0.000501 | 0.000299 | 0.000139 | 0.000156 | 0 | -0.000338 | -0.001168 | -0.002047 | -0.002777 | -0.003329 | -0.003675 | -0.004139 | -0.004433 | -0.004997 | -0.005578 | -0.006053 | -0.006431 | -0.00669
0.007214 | 0.004901 | 0.003875 | 0.003595 | 0.002819 | 0.002592 | 0.002333 | 0.002134 | 0.001999 | 0.001835 | 0.001695 | 0.001423 | 0.001333 | 0.001245 | 0.001077 | 0.001041 | 0.00083 | 0.000491 | 0.000518 | 0.000361 | 0.000122 | 0.000177 | 0 | -0.000298 | -0.001128 | -0.001895 | -0.002599 | -0.003135 | -0.003464 | -0.003937 | -0.00417 | -0.004714 | -0.005299 | -0.005745 | -0.006144 | -0.006461
0.007038 | 0.00475 | 0.00367 | 0.003379 | 0.002596 | 0.002377 | 0.002086 | 0.001899 | 0.001767 | 0.00163 | 0.001459 | 0.001242 | 0.001167 | 0.001151 | 0.000955 | 0.00086 | 0.000704 | 0.000387 | 0.000372 | 0.000215 | 8.5e-05 | 0.000101 | 0 | -0.000317 | -0.001063 | -0.001834 | -0.002491 | -0.002952 | -0.003325 | -0.003776 | -0.004043 | -0.004554 | -0.005166 | -0.005561 | -0.00599 | -0.006254
0.006862 | 0.00457 | 0.003573 | 0.003326 | 0.00261 | 0.002396 | 0.00215 | 0.00198 | 0.001808 | 0.001697 | 0.001552 | 0.001304 | 0.001208 | 0.001154 | 0.000983 | 0.000936 | 0.000751 | 0.000438 | 0.000447 | 0.000313 | 0.000145 | 0.000145 | 0 | -0.000302 | -0.001084 | -0.001856 | -0.002527 | -0.002985 | -0.003322 | -0.003738 | -0.003978 | -0.004534 | -0.005125 | -0.005554 | -0.005967 | -0.006236
0.006703 | 0.004503 | 0.003484 | 0.003238 | 0.00254 | 0.002298 | 0.002014 | 0.001854 | 0.001732 | 0.001552 | 0.001421 | 0.001183 | 0.001159 | 0.001064 | 0.000861 | 0.000893 | 0.000667 | 0.000338 | 0.000395 | 0.00022 | 6e-05 | 8.9e-05 | 0 | -0.000243 | -0.000973 | -0.001683 | -0.00239 | -0.002855 | -0.003184 | -0.003619 | -0.003877 | -0.004409 | -0.004941 | -0.005399 | -0.005816 | -0.006124
0.006597 | 0.004469 | 0.003564 | 0.003317 | 0.002579 | 0.002425 | 0.002092 | 0.001918 | 0.001769 | 0.001572 | 0.001492 | 0.001245 | 0.00112 | 0.00106 | 0.000904 | 0.000882 | 0.000651 | 0.000425 | 0.000386 | 0.000211 | 0.000115 | 0.000121 | 0 | -0.000268 | -0.001001 | -0.00173 | -0.002418 | -0.002879 | -0.003196 | -0.003594 | -0.003853 | -0.004389 | -0.004982 | -0.005408 | -0.005809 | -0.006107
0.00667 | 0.004595 | 0.003678 | 0.003505 | 0.002828 | 0.002602 | 0.002343 | 0.002152 | 0.001964 | 0.001761 | 0.001619 | 0.001414 | 0.001254 | 0.00113 | 0.000965 | 0.000894 | 0.000722 | 0.000408 | 0.000437 | 0.000227 | 0.000112 | 0.000109 | 0 | -0.0003 | -0.001039 | -0.001762 | -0.002425 | -0.002916 | -0.003245 | -0.00366 | -0.003946 | -0.00444 | -0.005066 | -0.005459 | -0.005906 | -0.006176
0.006717 | 0.004686 | 0.003806 | 0.003609 | 0.002969 | 0.002738 | 0.002443 | 0.002232 | 0.002048 | 0.001816 | 0.001698 | 0.001466 | 0.00137 | 0.001215 | 0.00101 | 0.000993 | 0.000777 | 0.000477 | 0.000484 | 0.000268 | 0.000108 | 0.000127 | 0 | -0.000273 | -0.000982 | -0.001722 | -0.002401 | -0.002832 | -0.003218 | -0.003648 | -0.003973 | -0.004485 | -0.004996 | -0.005457 | -0.0059 | -0.006226
0.006886 | 0.004918 | 0.004057 | 0.003912 | 0.003208 | 0.002955 | 0.002658 | 0.002426 | 0.002255 | 0.001915 | 0.001827 | 0.0016 | 0.001402 | 0.001213 | 0.001052 | 0.00094 | 0.000756 | 0.000553 | 0.000474 | 0.000217 | 0.000168 | 0.000137 | 0 | -0.000307 | -0.00102 | -0.001798 | -0.002462 | -0.00295 | -0.003318 | -0.003719 | -0.004018 | -0.004516 | -0.005206 | -0.005627 | -0.006041 | -0.006282
0.006922 | 0.004996 | 0.004156 | 0.004048 | 0.003389 | 0.003146 | 0.002851 | 0.00262 | 0.002381 | 0.002118 | 0.002044 | 0.001719 | 0.001588 | 0.001396 | 0.001108 | 0.001068 | 0.000852 | 0.000558 | 0.000562 | 0.000322 | 0.000198 | 0.000144 | 0 | -0.000334 | -0.001071 | -0.001816 | -0.002468 | -0.003046 | -0.003354 | -0.003851 | -0.004114 | -0.004667 | -0.005262 | -0.005672 | -0.006102 | -0.006419
0.00684 | 0.005016 | 0.004279 | 0.00415 | 0.00354 | 0.003255 | 0.002969 | 0.00272 | 0.002427 | 0.002142 | 0.002044 | 0.001757 | 0.001589 | 0.001377 | 0.001213 | 0.001061 | 0.000883 | 0.000513 | 0.000512 | 0.000307 | 0.000133 | 0.000137 | 0 | -0.000324 | -0.001049 | -0.001818 | -0.002514 | -0.003055 | -0.00346 | -0.003885 | -0.004221 | -0.004741 | -0.0053 | -0.005761 | -0.006216 | -0.006567
0.007002 | 0.005276 | 0.004516 | 0.004424 | 0.003796 | 0.003539 | 0.003205 | 0.002949 | 0.002641 | 0.002356 | 0.002238 | 0.00191 | 0.00168 | 0.001528 | 0.001277 | 0.001193 | 0.000949 | 0.000611 | 0.000674 | 0.000321 | 0.00025 | 0.000182 | 0 | -0.0003 | -0.001088 | -0.001876 | -0.002564 | -0.003108 | -0.003521 | -0.004028 | -0.004287 | -0.004811 | -0.005442 | -0.005896 | -0.006314 | -0.006626
0.006853 | 0.005153 | 0.00449 | 0.004423 | 0.00382 | 0.003613 | 0.003334 | 0.003085 | 0.002726 | 0.002511 | 0.002378 | 0.002102 | 0.00191 | 0.001613 | 0.001363 | 0.001208 | 0.001003 | 0.000719 | 0.000688 | 0.0004 | 0.000313 | 0.00019 | 0 | -0.000311 | -0.001109 | -0.001918 | -0.002684 | -0.003214 | -0.003662 | -0.004178 | -0.004412 | -0.004985 | -0.005562 | -0.006073 | -0.006448 | -0.006774
0.00701 | 0.005393 | 0.004713 | 0.004582 | 0.003991 | 0.003729 | 0.003394 | 0.003158 | 0.002789 | 0.002506 | 0.002426 | 0.002154 | 0.00193 | 0.001671 | 0.001374 | 0.001272 | 0.001076 | 0.000691 | 0.000705 | 0.000347 | 0.00031 | 0.00026 | 0 | -0.000327 | -0.001177 | -0.001882 | -0.002663 | -0.003307 | -0.003747 | -0.004264 | -0.004618 | -0.00505 | -0.005687 | -0.00612 | -0.006589 | -0.006991
0.006955 | 0.005378 | 0.004683 | 0.004614 | 0.004047 | 0.003845 | 0.003548 | 0.003286 | 0.00292 | 0.002653 | 0.002589 | 0.002228 | 0.002033 | 0.001788 | 0.001524 | 0.001375 | 0.001115 | 0.000827 | 0.000815 | 0.000458 | 0.00042 | 0.00031 | 0 | -0.000346 | -0.001158 | -0.002005 | -0.002733 | -0.003346 | -0.003859 | -0.004389 | -0.004576 | -0.005167 | -0.005755 | -0.006245 | -0.006632 | -0.00694
0.006803 | 0.005224 | 0.004636 | 0.004552 | 0.004004 | 0.003835 | 0.003592 | 0.003282 | 0.002925 | 0.002719 | 0.002657 | 0.002286 | 0.002104 | 0.001813 | 0.001486 | 0.001341 | 0.00113 | 0.000764 | 0.000812 | 0.000443 | 0.000309 | 0.000205 | 0 | -0.000381 | -0.001251 | -0.002052 | -0.002824 | -0.003479 | -0.003934 | -0.00451 | -0.004703 | -0.005247 | -0.005809 | -0.006287 | -0.006652 | -0.007038
0.006673 | 0.005194 | 0.004619 | 0.004428 | 0.003952 | 0.003763 | 0.003442 | 0.003225 | 0.002777 | 0.002588 | 0.002598 | 0.002218 | 0.00209 | 0.001757 | 0.001556 | 0.001388 | 0.001171 | 0.000767 | 0.000865 | 0.000456 | 0.000434 | 0.000287 | 0 | -0.000284 | -0.001166 | -0.00189 | -0.00269 | -0.003389 | -0.003841 | -0.004349 | -0.004523 | -0.005034 | -0.00565 | -0.006137 | -0.006479 | -0.006864
0.006592 | 0.005153 | 0.004587 | 0.004504 | 0.004093 | 0.003975 | 0.00369 | 0.003449 | 0.00293 | 0.0028 | 0.002697 | 0.002397 | 0.002181 | 0.001916 | 0.001645 | 0.001375 | 0.001251 | 0.000826 | 0.000947 | 0.000559 | 0.000378 | 0.000419 | 0 | -0.000389 | -0.001281 | -0.002084 | -0.002858 | -0.003461 | -0.003863 | -0.004559 | -0.004624 | -0.00515 | -0.005644 | -0.006116 | -0.006371 | -0.00678
0.006008 | 0.004631 | 0.004169 | 0.004017 | 0.003607 | 0.0036 | 0.003395 | 0.003096 | 0.002663 | 0.002577 | 0.002658 | 0.002252 | 0.002085 | 0.001893 | 0.001631 | 0.001377 | 0.001161 | 0.000731 | 0.000849 | 0.000463 | 0.000434 | 0.000291 | 0 | -0.000289 | -0.001195 | -0.001937 | -0.002601 | -0.00326 | -0.003714 | -0.004262 | -0.004233 | -0.004811 | -0.005286 | -0.005734 | -0.006107 | -0.006491
0.006107 | 0.004851 | 0.004305 | 0.004151 | 0.003774 | 0.003776 | 0.003506 | 0.003236 | 0.002728 | 0.002686 | 0.002707 | 0.00222 | 0.002185 | 0.001917 | 0.00161 | 0.001466 | 0.001273 | 0.00082 | 0.000971 | 0.000472 | 0.00045 | 0.000367 | 0 | -0.000275 | -0.00117 | -0.001872 | -0.002531 | -0.003198 | -0.003676 | -0.004247 | -0.004153 | -0.004648 | -0.005156 | -0.005656 | -0.00597 | -0.006304
0.006109 | 0.004808 | 0.004243 | 0.004201 | 0.003842 | 0.003851 | 0.003687 | 0.003385 | 0.002846 | 0.002785 | 0.002788 | 0.002318 | 0.002198 | 0.001964 | 0.001798 | 0.001433 | 0.001283 | 0.000848 | 0.000926 | 0.000521 | 0.000518 | 0.000416 | 0 | -0.000316 | -0.001201 | -0.001986 | -0.002656 | -0.003215 | -0.003568 | -0.004141 | -0.004215 | -0.004672 | -0.00515 | -0.005544 | -0.005744 | -0.006106
0.005945 | 0.004693 | 0.00423 | 0.004176 | 0.003775 | 0.003873 | 0.003648 | 0.003341 | 0.002741 | 0.002793 | 0.002704 | 0.002326 | 0.002202 | 0.001963 | 0.001748 | 0.001463 | 0.001306 | 0.000751 | 0.000915 | 0.000563 | 0.000478 | 0.000436 | 0 | -0.00038 | -0.001205 | -0.001949 | -0.002628 | -0.003114 | -0.003492 | -0.004044 | -0.004088 | -0.004538 | -0.004855 | -0.005419 | -0.005586 | -0.005982
0.005835 | 0.004611 | 0.004083 | 0.004057 | 0.003761 | 0.003817 | 0.003511 | 0.003257 | 0.002558 | 0.002654 | 0.002676 | 0.002253 | 0.002119 | 0.001932 | 0.001735 | 0.00155 | 0.00127 | 0.000701 | 0.001029 | 0.000435 | 0.00046 | 0.000388 | 0 | -0.000286 | -0.001267 | -0.001898 | -0.00258 | -0.003145 | -0.003479 | -0.004056 | -0.003983 | -0.004409 | -0.004866 | -0.00538 | -0.005535 | -0.005922
0.006106 | 0.004732 | 0.00436 | 0.004282 | 0.004065 | 0.0042 | 0.003992 | 0.003551 | 0.002934 | 0.003061 | 0.002907 | 0.002369 | 0.002264 | 0.002139 | 0.001887 | 0.001675 | 0.001376 | 0.000884 | 0.001066 | 0.00057 | 0.000528 | 0.000524 | 0 | -0.000177 | -0.001143 | -0.00181 | -0.002433 | -0.003025 | -0.00336 | -0.003982 | -0.003808 | -0.004234 | -0.004905 | -0.005247 | -0.005413 | -0.005825

## ACS128_CC_taarray
0.022844 | 0.014177 | 0.009512 | 0.005677 | 0.004554 | 0.004502 | 0.003624 | 0.003088 | 0.00179 | 0.003416 | 0.002633 | 0.002556 | 0.004417 | 0.004794 | 0.002335 | 0.003713 | 0.002249 | 0.003306 | 0.003421 | 0.003159 | 0.003361 | 0.000503 | 0 | -0.003106 | -0.002901 | -0.003601 | -0.002058 | 0.000132 | 0.001125 | 0.000193 | 0.003393 | 0.003186 | 0.000953 | 0.001508 | 0.002304 | 0.002894
0.025869 | 0.018555 | 0.014367 | 0.011324 | 0.00999 | 0.009603 | 0.008293 | 0.007614 | 0.004947 | 0.006869 | 0.006169 | 0.005931 | 0.006944 | 0.006886 | 0.006519 | 0.005393 | 0.004688 | 0.004903 | 0.003213 | 0.003438 | 0.005511 | 0.001729 | 0 | -0.002951 | -0.00289 | -0.003916 | -0.003244 | -0.00149 | -0.001313 | -0.002313 | -0.000903 | -1.1e-05 | -0.001263 | -0.002905 | -0.002038 | -0.001275
0.030875 | 0.0244 | 0.020354 | 0.017765 | 0.015977 | 0.0154 | 0.014369 | 0.012303 | 0.009629 | 0.010514 | 0.010377 | 0.009123 | 0.009772 | 0.009759 | 0.008752 | 0.008225 | 0.006165 | 0.004893 | 0.004567 | 0.004541 | 0.004534 | 0.002219 | 0 | -0.002917 | -0.003873 | -0.005062 | -0.00484 | -0.003591 | -0.002881 | -0.006142 | -0.003663 | -0.00389 | -0.006035 | -0.006935 | -0.006603 | -0.006791
0.035398 | 0.029712 | 0.025977 | 0.023045 | 0.021335 | 0.020468 | 0.019357 | 0.016563 | 0.012826 | 0.014395 | 0.013519 | 0.011982 | 0.012524 | 0.01301 | 0.010617 | 0.009329 | 0.007787 | 0.00691 | 0.005791 | 0.004473 | 0.004789 | 0.00213 | 0 | -0.003265 | -0.004925 | -0.006273 | -0.006113 | -0.005803 | -0.005585 | -0.007985 | -0.006526 | -0.00808 | -0.009475 | -0.01081 | -0.011144 | -0.01109
0.038365 | 0.0331 | 0.029586 | 0.02639 | 0.024018 | 0.02349 | 0.022218 | 0.01981 | 0.015506 | 0.016364 | 0.01514 | 0.013521 | 0.013729 | 0.013469 | 0.011876 | 0.010328 | 0.008772 | 0.007638 | 0.006728 | 0.004853 | 0.004402 | 0.002314 | 0 | -0.003446 | -0.005429 | -0.006388 | -0.007163 | -0.006692 | -0.006869 | -0.009571 | -0.009063 | -0.010153 | -0.012154 | -0.013483 | -0.013528 | -0.014134
0.03881 | 0.033124 | 0.029781 | 0.026891 | 0.024826 | 0.024039 | 0.02269 | 0.019819 | 0.016661 | 0.017417 | 0.015404 | 0.014214 | 0.014209 | 0.014513 | 0.012216 | 0.010698 | 0.009081 | 0.007188 | 0.006342 | 0.004829 | 0.004162 | 0.002405 | 0 | -0.003695 | -0.00565 | -0.007212 | -0.007259 | -0.007412 | -0.007293 | -0.01018 | -0.009519 | -0.010941 | -0.01231 | -0.014042 | -0.014543 | -0.014847
0.039269 | 0.032615 | 0.02851 | 0.025295 | 0.023503 | 0.023178 | 0.021654 | 0.019233 | 0.016043 | 0.016926 | 0.014964 | 0.013663 | 0.013701 | 0.014092 | 0.01221 | 0.010997 | 0.009514 | 0.006846 | 0.006286 | 0.005004 | 0.00407 | 0.002641 | 0 | -0.003075 | -0.00539 | -0.006602 | -0.006685 | -0.006489 | -0.006698 | -0.009312 | -0.008837 | -0.010362 | -0.012043 | -0.013212 | -0.013531 | -0.013994
0.038943 | 0.032086 | 0.02724 | 0.023756 | 0.021879 | 0.02136 | 0.019819 | 0.016975 | 0.014664 | 0.015622 | 0.013924 | 0.012282 | 0.01272 | 0.012963 | 0.011643 | 0.009974 | 0.008643 | 0.006375 | 0.006217 | 0.005315 | 0.003959 | 0.002271 | 0 | -0.003053 | -0.00504 | -0.006062 | -0.006247 | -0.005753 | -0.006194 | -0.008298 | -0.008061 | -0.009094 | -0.010817 | -0.012066 | -0.012596 | -0.01309
0.037523 | 0.031277 | 0.026297 | 0.022507 | 0.020392 | 0.019561 | 0.018366 | 0.016031 | 0.01336 | 0.014443 | 0.012557 | 0.011237 | 0.011126 | 0.011915 | 0.010544 | 0.009417 | 0.00796 | 0.00594 | 0.005193 | 0.004326 | 0.003594 | 0.001972 | 0 | -0.003016 | -0.004826 | -0.005634 | -0.005766 | -0.005283 | -0.005271 | -0.007367 | -0.007182 | -0.008005 | -0.009338 | -0.010518 | -0.011217 | -0.011746
0.035416 | 0.029838 | 0.025259 | 0.021458 | 0.019367 | 0.018628 | 0.017131 | 0.015034 | 0.012639 | 0.013491 | 0.011897 | 0.010415 | 0.010536 | 0.011102 | 0.010112 | 0.008696 | 0.007413 | 0.005674 | 0.004889 | 0.004357 | 0.003036 | 0.001709 | 0 | -0.002682 | -0.004382 | -0.005125 | -0.004916 | -0.004281 | -0.004269 | -0.005907 | -0.005597 | -0.006855 | -0.008119 | -0.008933 | -0.009672 | -0.010125
0.032838 | 0.027568 | 0.023359 | 0.019951 | 0.017935 | 0.017283 | 0.015592 | 0.013582 | 0.011636 | 0.012579 | 0.010723 | 0.009576 | 0.009511 | 0.01049 | 0.009196 | 0.008635 | 0.007123 | 0.00531 | 0.00472 | 0.004279 | 0.002662 | 0.001939 | 0 | -0.002738 | -0.004196 | -0.004757 | -0.004465 | -0.003977 | -0.003514 | -0.005393 | -0.004796 | -0.006039 | -0.006885 | -0.007914 | -0.008498 | -0.008803
0.030441 | 0.025482 | 0.021547 | 0.018453 | 0.016751 | 0.015937 | 0.014721 | 0.012721 | 0.011097 | 0.011461 | 0.010291 | 0.008966 | 0.009083 | 0.009858 | 0.008861 | 0.007884 | 0.006897 | 0.004711 | 0.004422 | 0.00395 | 0.002714 | 0.001901 | 0 | -0.00242 | -0.003766 | -0.004021 | -0.003794 | -0.003319 | -0.002784 | -0.004242 | -0.003938 | -0.004854 | -0.005932 | -0.006577 | -0.007328 | -0.007748
0.028249 | 0.0236 | 0.019799 | 0.016865 | 0.015208 | 0.014523 | 0.013379 | 0.011394 | 0.010061 | 0.010262 | 0.008674 | 0.007888 | 0.007817 | 0.008708 | 0.007962 | 0.007175 | 0.006181 | 0.004603 | 0.003834 | 0.003619 | 0.002374 | 0.001747 | 0 | -0.002507 | -0.003474 | -0.003956 | -0.003503 | -0.003013 | -0.002588 | -0.003695 | -0.003326 | -0.004385 | -0.005123 | -0.005946 | -0.006466 | -0.006909
0.026676 | 0.022128 | 0.018602 | 0.016004 | 0.014662 | 0.014041 | 0.012635 | 0.010953 | 0.009545 | 0.010032 | 0.008223 | 0.007314 | 0.007391 | 0.008277 | 0.007291 | 0.00667 | 0.005847 | 0.00425 | 0.003897 | 0.003627 | 0.002356 | 0.001476 | 0 | -0.002078 | -0.003169 | -0.003466 | -0.003225 | -0.002481 | -0.002232 | -0.003052 | -0.00282 | -0.003612 | -0.004483 | -0.004909 | -0.005609 | -0.005837
0.024711 | 0.020475 | 0.017146 | 0.014825 | 0.013648 | 0.012907 | 0.011748 | 0.010096 | 0.009137 | 0.009374 | 0.007578 | 0.006709 | 0.006811 | 0.00756 | 0.006815 | 0.006144 | 0.00541 | 0.004011 | 0.003411 | 0.003255 | 0.001869 | 0.001365 | 0 | -0.002163 | -0.003173 | -0.003269 | -0.003058 | -0.002442 | -0.002007 | -0.002752 | -0.002672 | -0.00327 | -0.004059 | -0.004482 | -0.00507 | -0.005233
0.023055 | 0.01906 | 0.016113 | 0.013945 | 0.012757 | 0.012189 | 0.011078 | 0.009474 | 0.008642 | 0.008762 | 0.007033 | 0.006272 | 0.0066 | 0.00715 | 0.006462 | 0.006093 | 0.005098 | 0.003731 | 0.003336 | 0.003308 | 0.001955 | 0.00123 | 0 | -0.001838 | -0.002782 | -0.002963 | -0.002636 | -0.002008 | -0.001592 | -0.002116 | -0.001992 | -0.002651 | -0.003527 | -0.003836 | -0.004435 | -0.004639
0.021816 | 0.018103 | 0.015291 | 0.013356 | 0.012308 | 0.01172 | 0.010548 | 0.009203 | 0.008372 | 0.008276 | 0.006844 | 0.006226 | 0.006172 | 0.006804 | 0.006038 | 0.005825 | 0.005001 | 0.003738 | 0.003253 | 0.00306 | 0.001895 | 0.001301 | 0 | -0.001871 | -0.002785 | -0.002823 | -0.002421 | -0.001876 | -0.001566 | -0.002077 | -0.001888 | -0.002469 | -0.003081 | -0.003405 | -0.004046 | -0.004198
0.020361 | 0.016978 | 0.014385 | 0.012643 | 0.011641 | 0.011023 | 0.010031 | 0.008712 | 0.008047 | 0.007805 | 0.006533 | 0.005755 | 0.005748 | 0.006273 | 0.005692 | 0.005639 | 0.004775 | 0.00351 | 0.003142 | 0.003097 | 0.001801 | 0.00115 | 0 | -0.001807 | -0.002605 | -0.002712 | -0.002376 | -0.001823 | -0.001341 | -0.00181 | -0.001758 | -0.002176 | -0.002956 | -0.003257 | -0.003802 | -0.003852
0.018994 | 0.015872 | 0.013431 | 0.011852 | 0.010964 | 0.010329 | 0.009363 | 0.008266 | 0.007665 | 0.007361 | 0.00613 | 0.005443 | 0.005507 | 0.005914 | 0.00523 | 0.0052 | 0.004475 | 0.003436 | 0.002836 | 0.00279 | 0.001756 | 0.001141 | 0 | -0.00177 | -0.002517 | -0.002466 | -0.002269 | -0.001597 | -0.001332 | -0.001793 | -0.001623 | -0.002053 | -0.002722 | -0.003039 | -0.003563 | -0.003636
0.018367 | 0.015426 | 0.013058 | 0.011519 | 0.010679 | 0.009954 | 0.00904 | 0.007943 | 0.007461 | 0.007129 | 0.005901 | 0.005346 | 0.005121 | 0.005685 | 0.005179 | 0.005024 | 0.004193 | 0.00329 | 0.002783 | 0.00269 | 0.001694 | 0.001194 | 0 | -0.001727 | -0.002499 | -0.002426 | -0.002285 | -0.00173 | -0.001446 | -0.001699 | -0.001703 | -0.002032 | -0.002673 | -0.00278 | -0.003516 | -0.003571
0.017536 | 0.014748 | 0.012602 | 0.010994 | 0.010194 | 0.009523 | 0.008532 | 0.007639 | 0.007199 | 0.006766 | 0.005756 | 0.00521 | 0.00503 | 0.005398 | 0.004907 | 0.004877 | 0.004137 | 0.00324 | 0.002734 | 0.002674 | 0.001596 | 0.001098 | 0 | -0.001677 | -0.002447 | -0.0023 | -0.002028 | -0.001516 | -0.001227 | -0.001486 | -0.001516 | -0.001794 | -0.00251 | -0.002615 | -0.003194 | -0.003318
0.016929 | 0.014247 | 0.012056 | 0.010611 | 0.009742 | 0.009003 | 0.008145 | 0.007228 | 0.006924 | 0.006439 | 0.00548 | 0.005023 | 0.004929 | 0.005138 | 0.004555 | 0.004621 | 0.003952 | 0.003276 | 0.002709 | 0.002571 | 0.001501 | 0.001023 | 0 | -0.001602 | -0.002314 | -0.002298 | -0.002005 | -0.001492 | -0.001229 | -0.001473 | -0.001532 | -0.001765 | -0.002385 | -0.002554 | -0.003083 | -0.003165
0.016308 | 0.013764 | 0.011607 | 0.010231 | 0.009371 | 0.008707 | 0.007827 | 0.007043 | 0.006721 | 0.006189 | 0.005274 | 0.004864 | 0.004787 | 0.004893 | 0.004423 | 0.004459 | 0.003811 | 0.00313 | 0.002657 | 0.002436 | 0.001629 | 0.000934 | 0 | -0.001524 | -0.002162 | -0.002171 | -0.001927 | -0.001455 | -0.001234 | -0.00143 | -0.001542 | -0.001748 | -0.002297 | -0.0025 | -0.003075 | -0.003133
0.015605 | 0.01308 | 0.011072 | 0.009688 | 0.008924 | 0.008226 | 0.007382 | 0.006635 | 0.006501 | 0.005915 | 0.005157 | 0.004719 | 0.004592 | 0.00471 | 0.004275 | 0.004328 | 0.003658 | 0.003035 | 0.002488 | 0.002329 | 0.001641 | 0.000965 | 0 | -0.001471 | -0.002101 | -0.002058 | -0.00182 | -0.001431 | -0.001147 | -0.001343 | -0.00145 | -0.001666 | -0.002239 | -0.002394 | -0.002942 | -0.003012
0.015193 | 0.01275 | 0.010766 | 0.009387 | 0.008688 | 0.007948 | 0.007228 | 0.006569 | 0.006345 | 0.005725 | 0.005032 | 0.004667 | 0.004448 | 0.004555 | 0.004185 | 0.004083 | 0.003431 | 0.002977 | 0.002481 | 0.002207 | 0.001525 | 0.00088 | 0 | -0.001475 | -0.002043 | -0.002044 | -0.00178 | -0.001441 | -0.00128 | -0.001429 | -0.001542 | -0.001785 | -0.002325 | -0.002452 | -0.00302 | -0.003089
0.014668 | 0.012285 | 0.010371 | 0.009107 | 0.008361 | 0.007609 | 0.006994 | 0.006318 | 0.006086 | 0.005487 | 0.004846 | 0.004493 | 0.004371 | 0.004331 | 0.004017 | 0.003951 | 0.003361 | 0.002921 | 0.002465 | 0.002154 | 0.001452 | 0.000954 | 0 | -0.001441 | -0.002001 | -0.002021 | -0.001786 | -0.00144 | -0.001346 | -0.001443 | -0.001571 | -0.001789 | -0.002354 | -0.002552 | -0.003002 | -0.003113
0.014181 | 0.011868 | 0.010062 | 0.008861 | 0.008095 | 0.007351 | 0.006806 | 0.006191 | 0.005953 | 0.005378 | 0.004836 | 0.004478 | 0.004269 | 0.004211 | 0.003927 | 0.003823 | 0.003266 | 0.002907 | 0.002397 | 0.002121 | 0.001497 | 0.000916 | 0 | -0.001353 | -0.001899 | -0.0019 | -0.001727 | -0.001418 | -0.001342 | -0.001485 | -0.001657 | -0.001802 | -0.002291 | -0.002548 | -0.002998 | -0.00308
0.013446 | 0.011284 | 0.00954 | 0.008396 | 0.007675 | 0.007046 | 0.006472 | 0.005872 | 0.005639 | 0.005118 | 0.004618 | 0.004283 | 0.004075 | 0.004026 | 0.003715 | 0.003618 | 0.003077 | 0.002742 | 0.002212 | 0.002008 | 0.00141 | 0.000845 | 0 | -0.001307 | -0.001855 | -0.001882 | -0.001659 | -0.001448 | -0.001355 | -0.001537 | -0.001688 | -0.001853 | -0.002375 | -0.002604 | -0.002953 | -0.003118
0.012998 | 0.01091 | 0.009251 | 0.008162 | 0.007509 | 0.006787 | 0.006236 | 0.005727 | 0.005488 | 0.004941 | 0.004475 | 0.004169 | 0.003983 | 0.003947 | 0.003555 | 0.003523 | 0.002936 | 0.002653 | 0.002273 | 0.001956 | 0.001456 | 0.000737 | 0 | -0.001304 | -0.001754 | -0.001884 | -0.001661 | -0.001513 | -0.001443 | -0.001628 | -0.001829 | -0.00199 | -0.002448 | -0.002677 | -0.003027 | -0.003184
0.012362 | 0.010386 | 0.008852 | 0.007828 | 0.007109 | 0.006543 | 0.006019 | 0.005543 | 0.005265 | 0.00487 | 0.004399 | 0.004051 | 0.00398 | 0.003765 | 0.003498 | 0.003446 | 0.002965 | 0.002594 | 0.002204 | 0.001836 | 0.001376 | 0.000775 | 0 | -0.001193 | -0.001687 | -0.001755 | -0.001656 | -0.001498 | -0.001508 | -0.001679 | -0.001859 | -0.002067 | -0.002526 | -0.002718 | -0.003057 | -0.003242
0.01189 | 0.010019 | 0.008575 | 0.007577 | 0.00697 | 0.006347 | 0.005887 | 0.005457 | 0.005135 | 0.004692 | 0.004356 | 0.004105 | 0.003847 | 0.003719 | 0.003448 | 0.00327 | 0.002873 | 0.002566 | 0.002167 | 0.001824 | 0.001319 | 0.000752 | 0 | -0.001125 | -0.001606 | -0.001731 | -0.001667 | -0.001551 | -0.001589 | -0.001796 | -0.001943 | -0.002198 | -0.00257 | -0.002868 | -0.003191 | -0.003342
0.011225 | 0.009472 | 0.008159 | 0.007253 | 0.006635 | 0.006094 | 0.005683 | 0.005255 | 0.004909 | 0.004563 | 0.004244 | 0.00393 | 0.003811 | 0.003599 | 0.003341 | 0.00321 | 0.002726 | 0.002451 | 0.001994 | 0.001733 | 0.001283 | 0.000699 | 0 | -0.001097 | -0.001617 | -0.001737 | -0.001651 | -0.001667 | -0.001747 | -0.001977 | -0.002129 | -0.002346 | -0.002717 | -0.003035 | -0.003321 | -0.003486
0.010901 | 0.009228 | 0.007977 | 0.007124 | 0.006542 | 0.006038 | 0.005649 | 0.005213 | 0.004883 | 0.004522 | 0.004306 | 0.003971 | 0.003787 | 0.003601 | 0.003348 | 0.00311 | 0.002706 | 0.002457 | 0.002004 | 0.001654 | 0.001224 | 0.000658 | 0 | -0.001048 | -0.001555 | -0.001705 | -0.001689 | -0.001699 | -0.001793 | -0.002068 | -0.002255 | -0.00248 | -0.002868 | -0.003146 | -0.003412 | -0.003573
0.010749 | 0.009118 | 0.007906 | 0.007045 | 0.006466 | 0.006045 | 0.005645 | 0.005223 | 0.004892 | 0.0045 | 0.004248 | 0.003948 | 0.003811 | 0.00361 | 0.003265 | 0.003079 | 0.002675 | 0.002329 | 0.002023 | 0.00159 | 0.001177 | 0.000662 | 0 | -0.001004 | -0.001496 | -0.001699 | -0.001738 | -0.001754 | -0.001885 | -0.002168 | -0.002364 | -0.002566 | -0.002948 | -0.003225 | -0.003463 | -0.003662
0.010537 | 0.008955 | 0.007822 | 0.006999 | 0.006407 | 0.006012 | 0.005583 | 0.005246 | 0.004815 | 0.004538 | 0.004255 | 0.00391 | 0.003785 | 0.0036 | 0.003316 | 0.003029 | 0.00266 | 0.002302 | 0.001907 | 0.001572 | 0.001225 | 0.000665 | 0 | -0.00095 | -0.001478 | -0.001699 | -0.001782 | -0.001837 | -0.001958 | -0.002273 | -0.002424 | -0.002662 | -0.003032 | -0.003311 | -0.00359 | -0.003715
0.010387 | 0.00884 | 0.007756 | 0.006944 | 0.006373 | 0.00599 | 0.005588 | 0.005202 | 0.00477 | 0.004534 | 0.004258 | 0.003974 | 0.003746 | 0.003556 | 0.003278 | 0.002986 | 0.002614 | 0.00229 | 0.001951 | 0.001539 | 0.001162 | 0.000621 | 0 | -0.000968 | -0.001473 | -0.001733 | -0.001811 | -0.0019 | -0.002063 | -0.002368 | -0.002558 | -0.002762 | -0.003144 | -0.003409 | -0.003636 | -0.003803
0.010234 | 0.008709 | 0.007621 | 0.006841 | 0.006244 | 0.005909 | 0.005548 | 0.005138 | 0.004725 | 0.004516 | 0.004249 | 0.003842 | 0.003764 | 0.003554 | 0.003219 | 0.002958 | 0.002554 | 0.002252 | 0.001908 | 0.001525 | 0.001151 | 0.000622 | 0 | -0.000899 | -0.001409 | -0.001709 | -0.001765 | -0.001854 | -0.002054 | -0.002354 | -0.002506 | -0.002703 | -0.00306 | -0.003387 | -0.00361 | -0.00373
0.010008 | 0.008473 | 0.007394 | 0.006629 | 0.006108 | 0.005733 | 0.005393 | 0.004988 | 0.004589 | 0.004397 | 0.004148 | 0.003798 | 0.003659 | 0.003483 | 0.003208 | 0.002877 | 0.00255 | 0.002198 | 0.001899 | 0.001508 | 0.001147 | 0.000646 | 0 | -0.000913 | -0.001424 | -0.001674 | -0.00175 | -0.001844 | -0.002014 | -0.002336 | -0.002452 | -0.002706 | -0.003003 | -0.003345 | -0.003524 | -0.003668
0.009987 | 0.008414 | 0.007334 | 0.006546 | 0.006067 | 0.005689 | 0.005374 | 0.004951 | 0.004534 | 0.004347 | 0.004098 | 0.00375 | 0.003608 | 0.003494 | 0.003173 | 0.002897 | 0.002527 | 0.002193 | 0.001866 | 0.001443 | 0.001146 | 0.000643 | 0 | -0.000909 | -0.001439 | -0.001683 | -0.001757 | -0.001826 | -0.001951 | -0.002292 | -0.002388 | -0.002676 | -0.002936 | -0.003265 | -0.003444 | -0.003607
0.010018 | 0.008372 | 0.00721 | 0.006383 | 0.005865 | 0.005522 | 0.005196 | 0.004779 | 0.004358 | 0.00425 | 0.003959 | 0.00362 | 0.003535 | 0.003418 | 0.003162 | 0.002895 | 0.002556 | 0.002169 | 0.001877 | 0.00148 | 0.001098 | 0.000671 | 0 | -0.000903 | -0.001426 | -0.001633 | -0.001632 | -0.001699 | -0.001789 | -0.002085 | -0.002156 | -0.002407 | -0.002699 | -0.002997 | -0.003182 | -0.003348
0.00985 | 0.008182 | 0.007 | 0.006172 | 0.005656 | 0.005321 | 0.005026 | 0.004576 | 0.004207 | 0.004085 | 0.003764 | 0.003559 | 0.003417 | 0.003347 | 0.0031 | 0.002827 | 0.002527 | 0.002164 | 0.001849 | 0.001488 | 0.001092 | 0.000616 | 0 | -0.000978 | -0.00156 | -0.001713 | -0.001649 | -0.001631 | -0.001709 | -0.001933 | -0.001964 | -0.002227 | -0.002502 | -0.002822 | -0.002994 | -0.003147
0.009684 | 0.007985 | 0.006759 | 0.005911 | 0.005403 | 0.005083 | 0.004758 | 0.004355 | 0.003995 | 0.003932 | 0.003656 | 0.003322 | 0.003288 | 0.003251 | 0.003012 | 0.002762 | 0.002473 | 0.002055 | 0.001871 | 0.001512 | 0.001088 | 0.000661 | 0 | -0.000956 | -0.001515 | -0.001597 | -0.001482 | -0.001356 | -0.001298 | -0.001527 | -0.001518 | -0.001739 | -0.002063 | -0.002307 | -0.002545 | -0.002695
0.01 | 0.008026 | 0.006507 | 0.005359 | 0.004633 | 0.004265 | 0.003903 | 0.003542 | 0.003288 | 0.003307 | 0.003085 | 0.002842 | 0.002891 | 0.003009 | 0.00291 | 0.002728 | 0.002537 | 0.002124 | 0.001946 | 0.001668 | 0.00123 | 0.000824 | 0 | -0.001273 | -0.002072 | -0.002184 | -0.002117 | -0.002035 | -0.002101 | -0.002366 | -0.002379 | -0.002639 | -0.002929 | -0.003195 | -0.003441 | -0.003656
0.010021 | 0.008065 | 0.006531 | 0.005374 | 0.004649 | 0.004244 | 0.003884 | 0.003552 | 0.003286 | 0.003291 | 0.003039 | 0.002856 | 0.002897 | 0.003042 | 0.002956 | 0.002799 | 0.002574 | 0.002149 | 0.002005 | 0.001742 | 0.00124 | 0.000862 | 0 | -0.001298 | -0.002095 | -0.0022 | -0.002039 | -0.001961 | -0.00196 | -0.002178 | -0.002166 | -0.002425 | -0.002704 | -0.002986 | -0.003219 | -0.003422
0.009949 | 0.007951 | 0.006415 | 0.005255 | 0.004535 | 0.004125 | 0.003738 | 0.003437 | 0.003173 | 0.003224 | 0.002938 | 0.002752 | 0.00284 | 0.002969 | 0.002892 | 0.002746 | 0.002503 | 0.002136 | 0.001957 | 0.001667 | 0.001281 | 0.000847 | 0 | -0.001313 | -0.002117 | -0.00222 | -0.002002 | -0.001886 | -0.001827 | -0.001998 | -0.00202 | -0.002218 | -0.00251 | -0.002747 | -0.002986 | -0.003186
0.010042 | 0.008066 | 0.0065 | 0.005345 | 0.004604 | 0.004151 | 0.003773 | 0.003435 | 0.003225 | 0.003219 | 0.00296 | 0.002745 | 0.0028 | 0.002987 | 0.002877 | 0.002764 | 0.002533 | 0.002169 | 0.001979 | 0.001709 | 0.001265 | 0.000875 | 0 | -0.001312 | -0.002092 | -0.002138 | -0.001932 | -0.00171 | -0.001653 | -0.001768 | -0.001723 | -0.001961 | -0.002226 | -0.002476 | -0.002722 | -0.00291
0.00996 | 0.007982 | 0.006421 | 0.005278 | 0.004505 | 0.004051 | 0.00368 | 0.003302 | 0.003122 | 0.003152 | 0.002858 | 0.002681 | 0.002725 | 0.002888 | 0.002797 | 0.002727 | 0.00249 | 0.002139 | 0.001977 | 0.001703 | 0.001215 | 0.000839 | 0 | -0.001297 | -0.002039 | -0.002076 | -0.001838 | -0.001621 | -0.001456 | -0.001597 | -0.001526 | -0.001757 | -0.002044 | -0.002269 | -0.002517 | -0.002665
0.009849 | 0.007887 | 0.006341 | 0.005174 | 0.004394 | 0.003925 | 0.003571 | 0.00321 | 0.003083 | 0.003039 | 0.002773 | 0.002613 | 0.002641 | 0.00284 | 0.002738 | 0.002653 | 0.002435 | 0.002076 | 0.001888 | 0.00165 | 0.001165 | 0.000847 | 0 | -0.001254 | -0.001979 | -0.001979 | -0.001702 | -0.00143 | -0.0013 | -0.001369 | -0.001307 | -0.00154 | -0.001787 | -0.002008 | -0.002298 | -0.002425
0.009612 | 0.007687 | 0.006172 | 0.005045 | 0.004257 | 0.003788 | 0.003408 | 0.0031 | 0.002955 | 0.002932 | 0.002668 | 0.002504 | 0.002564 | 0.002742 | 0.002631 | 0.002604 | 0.002353 | 0.002 | 0.00181 | 0.001618 | 0.001132 | 0.000794 | 0 | -0.001262 | -0.001956 | -0.001922 | -0.001679 | -0.001392 | -0.00121 | -0.00127 | -0.001176 | -0.001366 | -0.001657 | -0.001854 | -0.002129 | -0.002273
0.009515 | 0.007555 | 0.005979 | 0.004804 | 0.004021 | 0.003556 | 0.00325 | 0.002894 | 0.002827 | 0.002797 | 0.002554 | 0.002377 | 0.002454 | 0.002623 | 0.002537 | 0.00251 | 0.002316 | 0.001993 | 0.001814 | 0.001577 | 0.00112 | 0.000807 | 0 | -0.001219 | -0.001842 | -0.001807 | -0.001531 | -0.001201 | -0.001005 | -0.001035 | -0.000975 | -0.001128 | -0.0014 | -0.001605 | -0.001854 | -0.002014
0.009328 | 0.007361 | 0.005791 | 0.0046 | 0.003853 | 0.003424 | 0.003063 | 0.002789 | 0.002716 | 0.00269 | 0.002409 | 0.002255 | 0.002315 | 0.002526 | 0.002411 | 0.002377 | 0.002179 | 0.001868 | 0.001692 | 0.001509 | 0.0011 | 0.000724 | 0 | -0.001139 | -0.001744 | -0.001644 | -0.00132 | -0.000983 | -0.000755 | -0.000754 | -0.000705 | -0.000866 | -0.001119 | -0.001308 | -0.001556 | -0.001711
0.009103 | 0.007142 | 0.005571 | 0.004401 | 0.003704 | 0.003257 | 0.002921 | 0.00267 | 0.002638 | 0.00257 | 0.002324 | 0.002193 | 0.00223 | 0.002418 | 0.002369 | 0.002354 | 0.002128 | 0.001856 | 0.001661 | 0.00146 | 0.001035 | 0.000677 | 0 | -0.001127 | -0.001724 | -0.001617 | -0.001281 | -0.000892 | -0.000648 | -0.000599 | -0.000549 | -0.000696 | -0.000943 | -0.001126 | -0.00141 | -0.001545
0.008747 | 0.006848 | 0.005304 | 0.004131 | 0.003477 | 0.003072 | 0.00275 | 0.002523 | 0.002498 | 0.002431 | 0.00221 | 0.002117 | 0.002126 | 0.002327 | 0.002258 | 0.002261 | 0.002038 | 0.001773 | 0.001587 | 0.001394 | 0.000993 | 0.000666 | 0 | -0.001078 | -0.0016 | -0.001521 | -0.001135 | -0.000773 | -0.000517 | -0.000446 | -0.000424 | -0.00055 | -0.000815 | -0.000973 | -0.00127 | -0.00139
0.008365 | 0.00651 | 0.005009 | 0.00389 | 0.003276 | 0.002866 | 0.002575 | 0.002361 | 0.002398 | 0.002306 | 0.002104 | 0.002011 | 0.002062 | 0.002249 | 0.002197 | 0.002157 | 0.001943 | 0.001752 | 0.00152 | 0.001392 | 0.00096 | 0.000628 | 0 | -0.001033 | -0.001534 | -0.001409 | -0.001015 | -0.000646 | -0.000392 | -0.000331 | -0.000293 | -0.000431 | -0.00065 | -0.000855 | -0.001127 | -0.001261
0.007988 | 0.006175 | 0.00468 | 0.003613 | 0.002993 | 0.002635 | 0.002384 | 0.00219 | 0.002225 | 0.002154 | 0.00197 | 0.001913 | 0.001946 | 0.002115 | 0.002052 | 0.002066 | 0.001885 | 0.001654 | 0.001455 | 0.001294 | 0.000901 | 0.000597 | 0 | -0.00101 | -0.001481 | -0.001341 | -0.000955 | -0.000567 | -0.000355 | -0.000268 | -0.00023 | -0.000391 | -0.000586 | -0.000772 | -0.001031 | -0.001171
0.007624 | 0.005853 | 0.004408 | 0.003369 | 0.002784 | 0.002429 | 0.002223 | 0.00203 | 0.002094 | 0.002016 | 0.001853 | 0.001802 | 0.00185 | 0.001998 | 0.001935 | 0.001982 | 0.00176 | 0.001576 | 0.001398 | 0.001236 | 0.000848 | 0.000576 | 0 | -0.000965 | -0.001392 | -0.001258 | -0.000885 | -0.00053 | -0.000286 | -0.000222 | -0.000173 | -0.000329 | -0.000554 | -0.000699 | -0.000983 | -0.001139
0.007268 | 0.005544 | 0.004155 | 0.003144 | 0.002615 | 0.002247 | 0.002051 | 0.001901 | 0.001971 | 0.001901 | 0.001761 | 0.001675 | 0.001787 | 0.001908 | 0.001866 | 0.001911 | 0.001721 | 0.001573 | 0.001351 | 0.001179 | 0.000813 | 0.00053 | 0 | -0.000887 | -0.001286 | -0.001126 | -0.000747 | -0.00038 | -0.000151 | -5.7e-05 | -2.9e-05 | -0.000153 | -0.000402 | -0.000558 | -0.000828 | -0.00098
0.006879 | 0.005214 | 0.003842 | 0.002881 | 0.002356 | 0.002023 | 0.00184 | 0.001733 | 0.001811 | 0.001731 | 0.001637 | 0.001574 | 0.001662 | 0.001801 | 0.001756 | 0.001815 | 0.001615 | 0.001462 | 0.001296 | 0.001126 | 0.000797 | 0.000491 | 0 | -0.000884 | -0.001266 | -0.001139 | -0.000766 | -0.000421 | -0.000204 | -0.000117 | -9.8e-05 | -0.000216 | -0.000454 | -0.000622 | -0.000891 | -0.001032
0.006614 | 0.004991 | 0.003707 | 0.002787 | 0.002331 | 0.001995 | 0.001866 | 0.00175 | 0.001814 | 0.001746 | 0.001662 | 0.001605 | 0.001654 | 0.001794 | 0.001718 | 0.001783 | 0.001603 | 0.001467 | 0.001285 | 0.001085 | 0.000775 | 0.000488 | 0 | -0.000864 | -0.001214 | -0.001059 | -0.000702 | -0.000374 | -0.000176 | -9.5e-05 | -7e-05 | -0.000178 | -0.000435 | -0.000613 | -0.000859 | -0.001002
0.006458 | 0.004912 | 0.003635 | 0.002733 | 0.002258 | 0.001951 | 0.00179 | 0.001702 | 0.001758 | 0.001694 | 0.001579 | 0.001522 | 0.001618 | 0.00171 | 0.001674 | 0.001729 | 0.001571 | 0.001407 | 0.001259 | 0.001054 | 0.000781 | 0.000462 | 0 | -0.000828 | -0.001164 | -0.001023 | -0.000699 | -0.000355 | -0.000151 | -0.000126 | -6.7e-05 | -0.000181 | -0.000434 | -0.000604 | -0.00084 | -0.000994
0.006277 | 0.004737 | 0.00348 | 0.00262 | 0.002156 | 0.001861 | 0.001719 | 0.001649 | 0.001713 | 0.001599 | 0.00158 | 0.001513 | 0.001574 | 0.001676 | 0.001637 | 0.001721 | 0.001516 | 0.001385 | 0.001238 | 0.001028 | 0.000775 | 0.00046 | 0 | -0.000789 | -0.001119 | -0.000987 | -0.000639 | -0.000321 | -0.000152 | -8.4e-05 | -5.9e-05 | -0.000168 | -0.000413 | -0.000545 | -0.000803 | -0.000972
0.006053 | 0.004578 | 0.00339 | 0.002566 | 0.002121 | 0.001865 | 0.001734 | 0.001643 | 0.00171 | 0.001586 | 0.001584 | 0.001473 | 0.001535 | 0.00166 | 0.00165 | 0.001655 | 0.001428 | 0.001364 | 0.001188 | 0.000995 | 0.000726 | 0.000433 | 0 | -0.000803 | -0.001133 | -0.000994 | -0.000656 | -0.000379 | -0.000177 | -0.000134 | -0.000131 | -0.000251 | -0.000479 | -0.000652 | -0.000893 | -0.001045
0.005979 | 0.00452 | 0.003358 | 0.002538 | 0.002133 | 0.001837 | 0.00173 | 0.00163 | 0.00166 | 0.001587 | 0.001569 | 0.001498 | 0.00158 | 0.001645 | 0.001555 | 0.001609 | 0.001432 | 0.001335 | 0.001164 | 0.000961 | 0.000757 | 0.000427 | 0 | -0.000778 | -0.001118 | -0.00098 | -0.000633 | -0.000343 | -0.00018 | -0.000151 | -0.000107 | -0.000229 | -0.00047 | -0.000627 | -0.000851 | -0.001016
0.005726 | 0.00433 | 0.003242 | 0.002507 | 0.002084 | 0.00185 | 0.001712 | 0.001636 | 0.001657 | 0.0016 | 0.001578 | 0.001505 | 0.001605 | 0.001649 | 0.001616 | 0.001618 | 0.001455 | 0.001371 | 0.001226 | 0.000996 | 0.000756 | 0.00042 | 0 | -0.000773 | -0.001103 | -0.000972 | -0.000675 | -0.000355 | -0.000234 | -0.000232 | -0.000187 | -0.000292 | -0.000523 | -0.000711 | -0.000915 | -0.001101
0.005734 | 0.004369 | 0.0033 | 0.002545 | 0.002193 | 0.001956 | 0.001811 | 0.001713 | 0.001718 | 0.001651 | 0.001606 | 0.001515 | 0.001632 | 0.001663 | 0.001634 | 0.001635 | 0.001465 | 0.00136 | 0.001167 | 0.00095 | 0.000749 | 0.000438 | 0 | -0.000763 | -0.001101 | -0.000986 | -0.000697 | -0.000436 | -0.000277 | -0.000268 | -0.000249 | -0.000376 | -0.000605 | -0.000784 | -0.000998 | -0.001185
0.005737 | 0.004401 | 0.003379 | 0.002671 | 0.002279 | 0.002055 | 0.001944 | 0.001816 | 0.001757 | 0.001755 | 0.001698 | 0.001615 | 0.001669 | 0.001721 | 0.001652 | 0.001642 | 0.001473 | 0.001354 | 0.001192 | 0.000985 | 0.000769 | 0.000424 | 0 | -0.000777 | -0.001121 | -0.001006 | -0.000745 | -0.000496 | -0.000381 | -0.000392 | -0.000357 | -0.000501 | -0.000724 | -0.000944 | -0.001101 | -0.001294
0.005698 | 0.004393 | 0.003403 | 0.002721 | 0.002362 | 0.002125 | 0.00199 | 0.001883 | 0.001815 | 0.001803 | 0.001722 | 0.001618 | 0.001723 | 0.00177 | 0.001683 | 0.001651 | 0.001488 | 0.001315 | 0.001174 | 0.000996 | 0.000784 | 0.000429 | 0 | -0.000781 | -0.001116 | -0.00105 | -0.000772 | -0.000564 | -0.000446 | -0.000486 | -0.000458 | -0.000572 | -0.00083 | -0.001031 | -0.00122 | -0.0014
0.005775 | 0.00451 | 0.003535 | 0.002891 | 0.00253 | 0.002288 | 0.00214 | 0.002006 | 0.001902 | 0.001876 | 0.001845 | 0.001676 | 0.001789 | 0.001861 | 0.001768 | 0.001691 | 0.001542 | 0.001399 | 0.001223 | 0.001008 | 0.000768 | 0.000446 | 0 | -0.000749 | -0.001094 | -0.001034 | -0.000784 | -0.000598 | -0.000501 | -0.000554 | -0.000537 | -0.000687 | -0.000938 | -0.001177 | -0.001326 | -0.001534
0.005698 | 0.004475 | 0.003579 | 0.002958 | 0.002601 | 0.002415 | 0.002279 | 0.002127 | 0.001995 | 0.001965 | 0.001937 | 0.001816 | 0.001857 | 0.001922 | 0.001817 | 0.001697 | 0.001569 | 0.001387 | 0.001255 | 0.001026 | 0.000821 | 0.000469 | 0 | -0.000753 | -0.001094 | -0.001072 | -0.000849 | -0.000713 | -0.000658 | -0.000727 | -0.000723 | -0.000853 | -0.001117 | -0.001326 | -0.001531 | -0.001716
0.005704 | 0.004527 | 0.003666 | 0.003069 | 0.002742 | 0.002564 | 0.002423 | 0.002248 | 0.002051 | 0.002067 | 0.002013 | 0.001865 | 0.001948 | 0.001978 | 0.001839 | 0.001788 | 0.001605 | 0.001402 | 0.001237 | 0.000969 | 0.000782 | 0.000467 | 0 | -0.000704 | -0.001054 | -0.001105 | -0.000864 | -0.000762 | -0.000712 | -0.000824 | -0.000844 | -0.001008 | -0.001211 | -0.001434 | -0.001648 | -0.001839
0.005657 | 0.004496 | 0.003708 | 0.003127 | 0.002876 | 0.002681 | 0.00252 | 0.002361 | 0.002156 | 0.002187 | 0.002079 | 0.001899 | 0.00201 | 0.002102 | 0.001908 | 0.001811 | 0.001618 | 0.001374 | 0.001236 | 0.000953 | 0.000788 | 0.000452 | 0 | -0.000701 | -0.001038 | -0.001088 | -0.000936 | -0.000838 | -0.000811 | -0.000983 | -0.000979 | -0.001169 | -0.001417 | -0.001669 | -0.001823 | -0.002039
0.005532 | 0.004455 | 0.003725 | 0.003222 | 0.002933 | 0.002791 | 0.002659 | 0.002406 | 0.002256 | 0.002271 | 0.002181 | 0.001963 | 0.002066 | 0.002147 | 0.001949 | 0.001825 | 0.001631 | 0.001356 | 0.001225 | 0.000976 | 0.000733 | 0.000427 | 0 | -0.000709 | -0.001045 | -0.001086 | -0.000977 | -0.000914 | -0.000932 | -0.001142 | -0.00115 | -0.001349 | -0.001609 | -0.001838 | -0.001983 | -0.00222
0.005377 | 0.004362 | 0.003713 | 0.003259 | 0.003001 | 0.002913 | 0.002758 | 0.00254 | 0.002268 | 0.002334 | 0.002241 | 0.002007 | 0.002108 | 0.002203 | 0.002031 | 0.001839 | 0.001636 | 0.001297 | 0.001197 | 0.00094 | 0.000662 | 0.000399 | 0 | -0.000646 | -0.001025 | -0.001101 | -0.001016 | -0.000946 | -0.000968 | -0.001235 | -0.001183 | -0.001408 | -0.00171 | -0.001933 | -0.002062 | -0.002297
0.005501 | 0.004464 | 0.003867 | 0.003454 | 0.00317 | 0.003099 | 0.002986 | 0.002693 | 0.002457 | 0.002562 | 0.002332 | 0.002102 | 0.002141 | 0.002269 | 0.002154 | 0.001915 | 0.001691 | 0.001291 | 0.001229 | 0.001008 | 0.000715 | 0.000441 | 0 | -0.000621 | -0.000983 | -0.0011 | -0.001022 | -0.001013 | -0.001027 | -0.001271 | -0.001252 | -0.001485 | -0.001712 | -0.001975 | -0.002174 | -0.002358
0.005436 | 0.00446 | 0.003931 | 0.003504 | 0.003307 | 0.003269 | 0.003083 | 0.002825 | 0.002521 | 0.002686 | 0.002387 | 0.00213 | 0.0022 | 0.002328 | 0.002157 | 0.001923 | 0.001675 | 0.001224 | 0.001207 | 0.000972 | 0.000683 | 0.000401 | 0 | -0.00065 | -0.00096 | -0.001069 | -0.001057 | -0.001039 | -0.001073 | -0.001347 | -0.001294 | -0.001508 | -0.001751 | -0.002028 | -0.002197 | -0.002366
0.005308 | 0.004375 | 0.003874 | 0.003524 | 0.003323 | 0.003268 | 0.003173 | 0.002863 | 0.002567 | 0.002705 | 0.002453 | 0.0021 | 0.002257 | 0.002388 | 0.002189 | 0.00189 | 0.001682 | 0.001209 | 0.001169 | 0.000945 | 0.000663 | 0.000394 | 0 | -0.000516 | -0.000829 | -0.000921 | -0.000937 | -0.000872 | -0.000963 | -0.001202 | -0.00115 | -0.001374 | -0.001686 | -0.001924 | -0.002065 | -0.00226
0.005176 | 0.004257 | 0.003832 | 0.003529 | 0.003379 | 0.003334 | 0.003179 | 0.002833 | 0.00261 | 0.00278 | 0.002427 | 0.002104 | 0.002175 | 0.002339 | 0.002206 | 0.001944 | 0.001656 | 0.001191 | 0.001144 | 0.000923 | 0.000582 | 0.000368 | 0 | -0.000526 | -0.000805 | -0.000909 | -0.000938 | -0.000936 | -0.0009 | -0.001253 | -0.001197 | -0.001379 | -0.001666 | -0.001896 | -0.002071 | -0.002218
0.004876 | 0.004028 | 0.003663 | 0.003411 | 0.003289 | 0.003298 | 0.003168 | 0.002817 | 0.002528 | 0.002709 | 0.002301 | 0.002041 | 0.00212 | 0.002336 | 0.002147 | 0.001915 | 0.0017 | 0.00117 | 0.001055 | 0.000921 | 0.000482 | 0.000342 | 0 | -0.000545 | -0.000764 | -0.000871 | -0.00088 | -0.000865 | -0.000839 | -0.001119 | -0.001058 | -0.001289 | -0.001585 | -0.001839 | -0.001974 | -0.002178
0.00484 | 0.004009 | 0.003665 | 0.003428 | 0.003312 | 0.003299 | 0.003146 | 0.002838 | 0.002533 | 0.002765 | 0.002384 | 0.002043 | 0.002072 | 0.002338 | 0.002169 | 0.002027 | 0.001705 | 0.001154 | 0.001064 | 0.000971 | 0.000494 | 0.000376 | 0 | -0.00048 | -0.000778 | -0.000886 | -0.00083 | -0.000841 | -0.000793 | -0.001082 | -0.001012 | -0.001216 | -0.001542 | -0.001796 | -0.001925 | -0.002107
0.004675 | 0.003857 | 0.003533 | 0.003344 | 0.003253 | 0.003253 | 0.003106 | 0.002697 | 0.002527 | 0.002677 | 0.002169 | 0.001841 | 0.002027 | 0.002297 | 0.002117 | 0.001927 | 0.001681 | 0.001043 | 0.001025 | 0.000925 | 0.000537 | 0.00034 | 0 | -0.00054 | -0.00079 | -0.000869 | -0.000887 | -0.000793 | -0.000832 | -0.001172 | -0.001 | -0.001242 | -0.001536 | -0.001786 | -0.001985 | -0.002137
0.004803 | 0.003977 | 0.003629 | 0.003425 | 0.003319 | 0.003333 | 0.003105 | 0.002759 | 0.002584 | 0.002706 | 0.002185 | 0.001936 | 0.002055 | 0.002375 | 0.002089 | 0.001994 | 0.001788 | 0.001145 | 0.001036 | 0.000998 | 0.000555 | 0.000407 | 0 | -0.000561 | -0.000801 | -0.000916 | -0.000868 | -0.000776 | -0.000732 | -0.001064 | -0.000973 | -0.001219 | -0.001522 | -0.001726 | -0.001882 | -0.00207
0.004683 | 0.003843 | 0.003487 | 0.003279 | 0.003177 | 0.003213 | 0.002979 | 0.002609 | 0.002465 | 0.002704 | 0.002128 | 0.001774 | 0.0019 | 0.002329 | 0.002083 | 0.00204 | 0.001718 | 0.001104 | 0.000919 | 0.001021 | 0.0004 | 0.000287 | 0 | -0.000623 | -0.000857 | -0.000935 | -0.000908 | -0.000752 | -0.000713 | -0.001064 | -0.000924 | -0.001239 | -0.001549 | -0.00173 | -0.001922 | -0.002072
0.00466 | 0.003843 | 0.003466 | 0.003243 | 0.003157 | 0.003113 | 0.002925 | 0.00246 | 0.002471 | 0.002531 | 0.001951 | 0.001631 | 0.001811 | 0.002166 | 0.002 | 0.002088 | 0.001577 | 0.001048 | 0.000981 | 0.000981 | 0.00036 | 0.000375 | 0 | -0.000642 | -0.000841 | -0.00101 | -0.000927 | -0.000878 | -0.000781 | -0.001131 | -0.001005 | -0.00127 | -0.001612 | -0.001757 | -0.002014 | -0.002127