## Moorings
Ref Des | Serial Number | Deployment Number | Anchor Launch Date | Anchor Launch Time | Recover Date | Latitude | Longitude | Water Depth | Cruise Number | Notes
CP02PMUI | CP02PMUI-00002 | 2 | 2014-04-12 | 16:42 | 2014-11-04 | 40°21.8974'N | 70°41.1607'W | 95 m | KN 217

## Asset_Cal_Info
Ref Des | Mooring Serial Number | Deployment Number | Sensor Serial Number | Calibration Cofficient Name | Calibration Cofficient Value
CP02PMUI-RII01-02-ADCPTG000 | CP02PMUI-00002 | 2 | 20499-2 | CC_depth | 91.5
CP02PMUI-RII01-02-ADCPTG000 | CP02PMUI-00002 | 2 | 20499-2 | CC_latitude | 40.37
CP02PMUI-RII01-02-ADCPTG000 | CP02PMUI-00002 | 2 | 20499-2 | CC_longitude | -70.78
CP02PMUI-WFP01-02-DOFSTK000 | CP02PMUI-00002 | 2 | 43-0209-2 | CC_frequency_offset | -839.55
CP02PMUI-WFP01-02-DOFSTK000 | CP02PMUI-00002 | 2 | 43-0209-2 | CC_latitude | 40.37
CP02PMUI-WFP01-02-DOFSTK000 | CP02PMUI-00002 | 2 | 43-0209-2 | CC_longitude | -70.78
CP02PMUI-WFP01-02-DOFSTK000 | CP02PMUI-00002 | 2 | 43-0209-2 | CC_oxygen_signal_slope | 0.00029968
CP02PMUI-WFP01-02-DOFSTK000 | CP02PMUI-00002 | 2 | 43-0209-2 | CC_residual_temperature_correction_factor_a | -0.0041168
CP02PMUI-WFP01-02-DOFSTK000 | CP02PMUI-00002 | 2 | 43-0209-2 | CC_residual_temperature_correction_factor_b | 0.00024818
CP02PMUI-WFP01-02-DOFSTK000 | CP02PMUI-00002 | 2 | 43-0209-2 | CC_residual_temperature_correction_factor_c | -3.882e-06
CP02PMUI-WFP01-02-DOFSTK000 | CP02PMUI-00002 | 2 | 43-0209-2 | CC_residual_temperature_correction_factor_e | 0.036
CP02PMUI-WFP01-03-CTDPFK000 | CP02PMUI-00002 | 2 | 93-2 | CC_latitude | 40.37
CP02PMUI-WFP01-03-CTDPFK000 | CP02PMUI-00002 | 2 | 93-2 | CC_longitude | -70.78
CP02PMUI-WFP01-03-VEL3DK000 | CP02PMUI-00002 | 2 | 100012-2 | CC_lat | 40.37
CP02PMUI-WFP01-03-VEL3DK000 | CP02PMUI-00002 | 2 | 100012-2 | CC_lon | -70.78
CP02PMUI-WFP01-04-FLORTK000 | CP02PMUI-00002 | 2 | 830-2 | CC_angular_resolution | 1.08
CP02PMUI-WFP01-04-FLORTK000 | CP02PMUI-00002 | 2 | 830-2 | CC_dark_counts_cdom | 43
CP02PMUI-WFP01-04-FLORTK000 | CP02PMUI-00002 | 2 | 830-2 | CC_dark_counts_chlorophyll_a | 51
CP02PMUI-WFP01-04-FLORTK000 | CP02PMUI-00002 | 2 | 830-2 | CC_dark_counts_volume_scatter | 48
CP02PMUI-WFP01-04-FLORTK000 | CP02PMUI-00002 | 2 | 830-2 | CC_depolarization_ratio | 0.039
CP02PMUI-WFP01-04-FLORTK000 | CP02PMUI-00002 | 2 | 830-2 | CC_measurement_wavelength | 700
CP02PMUI-WFP01-04-FLORTK000 | CP02PMUI-00002 | 2 | 830-2 | CC_scale_factor_cdom | 0.092
CP02PMUI-WFP01-04-FLORTK000 | CP02PMUI-00002 | 2 | 830-2 | CC_scale_factor_chlorophyll_a | 0.0122
CP02PMUI-WFP01-04-FLORTK000 | CP02PMUI-00002 | 2 | 830-2 | CC_scale_factor_volume_scatter | 2.12e-06
CP02PMUI-WFP01-04-FLORTK000 | CP02PMUI-00002 | 2 | 830-2 | CC_scattering_angle | 117
CP02PMUI-WFP01-05-PARADK000 | CP02PMUI-00002 | 2 | 20436-2 | CC_dark_offset | 1.3
CP02PMUI-WFP01-05-PARADK000 | CP02PMUI-00002 | 2 | 20436-2 | CC_scale_wet | 9.98e-18
CP02PMUO-SBS01-00-STCENG000 | CP02PMUI-00002 | 2 | 21436-2
CP02PMUO-SBS01-XX-RTEXX0000 | CP02PMUI-00002 | 2 | 22436-2
CP02PMUI-WFP01-00-STCENG000 | CP02PMUI-00002 | 2 | 23436-2
CP02PMUI-SBS01-01-MOPAK0000 | CP02PMUI-00002 | 2 | 24436-2