## Moorings
Ref Des | Serial Number | Deployment Number | Anchor Launch Date | Anchor Launch Time | Recover Date | Latitude | Longitude | Water Depth | Cruise Number | Notes
RS01SBPD-PD01A | SN0003 | 1 | 2014-08-23 | 6:49 | 2014-09-22 | 44° 31.639' N | 125° 22.806' W | 2902 | TN-313 |  | 44.5273 | -125.3801

## Asset_Cal_Info
Ref Des | Mooring Serial Number | Deployment Number | Sensor Serial Number | Calibration Cofficient Name | Calibration Cofficient Value
RS01SBPD-DP01A-01-CTDPFL104 | SN0003 | 1 | 52-0120 | CC_lat | 44.5273
RS01SBPD-DP01A-01-CTDPFL104 | SN0003 | 1 | 52-0120 | CC_lon | -125.3801
RS01SBPD-DP01A-02-VEL3DA103 | SN0003 | 1 | 1039 | CC_hdg_cal | [335, 20, 65, 110, 155, 200, 245, 290]
RS01SBPD-DP01A-02-VEL3DA103 | SN0003 | 1 | 1039 | CC_hx_cal | [0.28, 0.32, 0.15, -0.13, -0.33, -0.38, -0.21, 0.05]
RS01SBPD-DP01A-02-VEL3DA103 | SN0003 | 1 | 1039 | CC_hy_cal | [-0.18, 0.08, 0.32, 0.37, 0.21, -0.03, -0.27, -0.32]
RS01SBPD-DP01A-02-VEL3DA103 | SN0003 | 1 | 1039 | CC_lat | 44.5273
RS01SBPD-DP01A-02-VEL3DA103 | SN0003 | 1 | 1039 | CC_lon | -125.3801
RS01SBPD-DP01A-03-FLNTUA104 | SN0003 | 1 | 3099 | CC_dark_counts_volume_scatter | 50
RS01SBPD-DP01A-03-FLNTUA104 | SN0003 | 1 | 3099 | CC_scale_factor_volume_scatter | 0.0121
RS01SBPD-DP01A-03-FLNTUA104 | SN0003 | 1 | 3099 | CC_dark_counts_chlorophyll_a | 50
RS01SBPD-DP01A-03-FLNTUA104 | SN0003 | 1 | 3099 | CC_scale_factor_chlorophyll_a | 0.0121
RS01SBPD-DP01A-03-FLNTUA104 | SN0003 | 1 | 3099 | CC_scattering_angle | 117
RS01SBPD-DP01A-03-FLNTUA104 | SN0003 | 1 | 3099 | CC_measurement_wavelength | 700
RS01SBPD-DP01A-03-FLNTUA104 | SN0003 | 1 | 3099 | CC_angular_resolution | 1.08
RS01SBPD-DP01A-03-FLNTUA104 | SN0003 | 1 | 3099 | CC_depolarization_ratio | 0.039
RS01SBPD-DP01A-03-FLCDRA104 | SN0003 | 1 | 3098 | CC_dark_counts_cdom | 61
RS01SBPD-DP01A-03-FLCDRA104 | SN0003 | 1 | 3098 | CC_scale_factor_cdom | 0.0307
RS01SBPD-DP01A-05-OPTAAC102: OPTAA-C not deployed due to late delivery.
RS01SBPD-DP01A-06-DOSTAD104 | SN0003 | 1 | 344 | CC_lat | 44.5273
RS01SBPD-DP01A-06-DOSTAD104 | SN0003 | 1 | 344 | CC_lon | -125.3801