## Moorings
Ref Des | Serial Number | Deployment Number | Anchor Launch Date | Anchor Launch Time | Recover Date | Latitude | Longitude | Water Depth | Cruise Number | Notes
CP05MOAS-GL335 | 335 | 2 | 2015-10-12 | 1:30 |  | 39° 50' N | 70° 42.5' W | 200 | AT-31 | EB Line | 39.8333 | -70.7083

## Asset_Cal_Info
Ref Des | Mooring Serial Number | Deployment Number | Sensor Serial Number | Calibration Cofficient Name | Calibration Cofficient Value
CP05MOAS-GL335-01-ADCPAM000 | 335 | 2 | 643111 | CC_scale_factor1 | 0.61 | Constant. Per Chris Wingard: For all ADCPT and ADCPS instruments use a value of 0.45 dB/count. For ADCPA, use a value of 0.61 dB/count.
CP05MOAS-GL335-01-ADCPAM000 | 335 | 2 | 643111 | CC_scale_factor2 | 0.61 | Constant. Per Chris Wingard: For all ADCPT and ADCPS instruments use a value of 0.45 dB/count. For ADCPA, use a value of 0.61 dB/count.
CP05MOAS-GL335-01-ADCPAM000 | 335 | 2 | 643111 | CC_scale_factor3 | 0.61 | Constant. Per Chris Wingard: For all ADCPT and ADCPS instruments use a value of 0.45 dB/count. For ADCPA, use a value of 0.61 dB/count.
CP05MOAS-GL335-01-ADCPAM000 | 335 | 2 | 643111 | CC_scale_factor4 | 0.61 | Constant. Per Chris Wingard: For all ADCPT and ADCPS instruments use a value of 0.45 dB/count. For ADCPA, use a value of 0.61 dB/count.
CP05MOAS-GL335-02-FLORTM000 | 335 | 2 | 2809 | CC_scattering_angle | 117 | Constant.
CP05MOAS-GL335-02-FLORTM000 | 335 | 2 | 2809 | CC_measurement_wavelength | 700 | Constant.
CP05MOAS-GL335-02-FLORTM000 | 335 | 2 | 2809 | CC_angular_resolution | 1.076 | Constant.
CP05MOAS-GL335-02-FLORTM000 | 335 | 2 | 2809 | CC_depolarization_ratio | 0.039 | Constant.
CP05MOAS-GL335-03-CTDGVM000 | 335 | 2 | 9029 |  |  | No calibration coefficient
CP05MOAS-GL335-04-DOSTAM000 | 335 | 2 | 105 |  |  | No calibration coefficient
CP05MOAS-GL335-05-PARADM000 | 335 | 2 | 50151 |  |  | No calibration coefficient
CP05MOAS-GL335-00-ENG000000 | 335 | 2 | 335 |  |  | No calibration coefficient