## Moorings
Ref Des | Serial Number | Deployment Number | Anchor Launch Date | Anchor Launch Time | Recover Date | Latitude | Longitude | Water Depth | Cruise Number | Notes
RS03AXPD | RS03AXPD-00001 | 1 | 2014-08-10 | 5:56 |  | 45° 49.782' N | 129° 45.5419' W | 2604 m | TN-313 |  | 45.8297 | -129.759

## Asset_Cal_Info
Ref Des | Mooring Serial Number | Deployment Number | Sensor Serial Number | Calibration Cofficient Name | Calibration Cofficient Value | Notes
RS03AXPD-DP03A-01-CTDPFL304 | RS03AXPD-00001 | 1 | 0137 | CC_lat | 45.8297 | Depth
RS03AXPD-DP03A-01-CTDPFL304 | RS03AXPD-00001 | 1 | 0137 | CC_lon | -129.759
Compute the L2 PRACSAL data product from CTD
RS03AXPD-DP03A-02-VEL3DA303 | RS03AXPD-00001 | 1 | 1130 | CC_lat | 45.8297 | Depth
RS03AXPD-DP03A-02-VEL3DA303 | RS03AXPD-00001 | 1 | 1130 | CC_lon | -129.759
RS03AXPD-DP03A-02-VEL3DA303 | RS03AXPD-00001 | 1 | 1130 | CC_hdg_cal | [335,20,65,110,155,200,245,290]
RS03AXPD-DP03A-02-VEL3DA303 | RS03AXPD-00001 | 1 | 1130 | CC_hx_cal | [0.4,0.44,0.25,-0.04,-0.28,-0.31,-0.1,0.19]
RS03AXPD-DP03A-02-VEL3DA303 | RS03AXPD-00001 | 1 | 1130 | CC_hy_cal | [-0.1,0.18,0.42,0.47,0.29,-0.01,-0.26,-0.29]
RS03AXPD-DP03A-03-FLNTUA302 | RS03AXPD-00001 | 1 | FLNTURTD-3397 | CC_scale_factor_volume_scatter | 0 | Not Available. Calibrated for Nephelometric Turbidity.
RS03AXPD-DP03A-03-FLNTUA302 | RS03AXPD-00001 | 1 | FLNTURTD-3397 | CC_dark_counts_volume_scatter | 0 | Not Available. Calibrated for Nephelometric Turbidity.
RS03AXPD-DP03A-03-FLNTUA302 | RS03AXPD-00001 | 1 | FLNTURTD-3397 | CC_scale_factor_chlorophyll_a | 0.0121
RS03AXPD-DP03A-03-FLNTUA302 | RS03AXPD-00001 | 1 | FLNTURTD-3397 | CC_dark_counts_chlorophyll_a | 49
RS03AXPD-DP03A-03-FLNTUA302 | RS03AXPD-00001 | 1 | FLNTURTD-3397 | CC_scattering_angle | 117 | Default value per <flo_bback_total(beta, degC=20.0, psu=32.0, theta=117.0, wlngth=700.0, xfactor=1.08)>
RS03AXPD-DP03A-03-FLNTUA302 | RS03AXPD-00001 | 1 | FLNTURTD-3397 | CC_measurement_wavelength | 700 | Default value per <flo_bback_total(beta, degC=20.0, psu=32.0, theta=117.0, wlngth=700.0, xfactor=1.08)>
RS03AXPD-DP03A-03-FLNTUA302 | RS03AXPD-00001 | 1 | FLNTURTD-3397 | CC_angular_resolution | 1.08 | Default value per <flo_bback_total(beta, degC=20.0, psu=32.0, theta=117.0, wlngth=700.0, xfactor=1.08)>
RS03AXPD-DP03A-03-FLNTUA302 | RS03AXPD-00001 | 1 | FLNTURTD-3397 | CC_depolarization_ratio | 0.039 | Default value per <flo_scat_seawater(degC, psu, theta=117.0, wlngth=700.0, delta=0.039)>
RS03AXPD-DP03A-03-FLCDRA302 | RS03AXPD-00001 | 1 | FLCDRTD-3399 | CC_scale_factor_cdom | 0.0301 | Depth
RS03AXPD-DP03A-03-FLCDRA302 | RS03AXPD-00001 | 1 | FLCDRTD-3399 | CC_dark_counts_cdom | 46
RS03AXPD-DP03A-06-DOSTAD304 | RS03AXPD-00001 | 1 | 125 | CC_lat | 45.8297 | Depth
RS03AXPD-DP03A-06-DOSTAD304 | RS03AXPD-00001 | 1 | 125 | CC_lon | -129.759 | Requires TEMPWAT, PRESWAT, and PRACSAL from RS03AXPD-DP03A-01-CTDPFL304
RS03AXPD-DP03A-06-DOSTAD304 | RS03AXPD-00001 | 1 | 125 | CC_csv | [2.72962e-03,1.14611e-04,2.21263e-06,2.33768e02,-2.94251e-01,-5.33864e01.4.55129e00]
RS03AXPD-DP03A-05-OPTAAC302 was not deployed.