## Moorings
Ref Des | Serial Number | Deployment Number | Anchor Launch Date | Anchor Launch Time | Recover Date | Latitude | Longitude | Water Depth | Cruise Number | Notes
CP04OSSM | CP04OSSM-00001 | 1 | 2014-12-12 | 21:47 | 2015-05-10 | 39° 56.1701' N | 70° 52.818' W | 455 | KN-224 |  | 39.9362 | -70.8803

## Asset_Cal_Info
Ref Des | Mooring Serial Number | Deployment Number | Sensor Serial Number | Calibration Cofficient Name | Calibration Cofficient Value | Notes
CP04OSSM-SBD11-01-MOPAKO000 | CP04OSSM-00001 | 1 | CP04OSSM-00001-MOPAK |  |  | This is a bogus serial number; no Calibration Coefficient
CP04OSSM-SBD11-02-HYDGN0000 | CP04OSSM-00001 | 1 | CP04OSSM-00001-SBD11HYDGN |  |  | S/N to be determined on recovery.
CP04OSSM-SBD11-06-METBKA000 | CP04OSSM-00001 | 1 | LGR016 | CC_lat | 39.9362
CP04OSSM-SBD11-06-METBKA000 | CP04OSSM-00001 | 1 | LGR016 | CC_lon | -70.8803
CP04OSSM-SBD11-06-METBKA000 | CP04OSSM-00001 | 1 | LGR016 | CC_depth_of_conductivity_and_temperature_measurements_m | 1.0668
CP04OSSM-SBD11-06-METBKA000 | CP04OSSM-00001 | 1 | LGR016 | CC_height_of_air_humidity_measurement_m | 4.2926
CP04OSSM-SBD11-06-METBKA000 | CP04OSSM-00001 | 1 | LGR016 | CC_height_of_air_temperature_measurement_m | 4.2926
CP04OSSM-SBD11-06-METBKA000 | CP04OSSM-00001 | 1 | LGR016 | CC_height_of_windspeed_sensor_above_sealevel_m | 4.7498
CP04OSSM-SBD11-06-METBKA000 | CP04OSSM-00001 | 1 | LGR016 | CC_jcool | 1 | Constant
CP04OSSM-SBD11-06-METBKA000 | CP04OSSM-00001 | 1 | LGR016 | CC_jwarm | 1 | Constant
CP04OSSM-SBD11-06-METBKA000 | CP04OSSM-00001 | 1 | LGR016 | CC_zinvpbl | 600 | Constant
CP04OSSM-SBD12-03-HYDGN0000 | CP04OSSM-00001 | 1 | CP04OSSM-00001-SBD12HYDGN |  |  | S/N to be determined on recovery.
CP04OSSM-SBD12-04-PCO2AA000 | CP04OSSM-00001 | 1 | 33-184-50A |  |  | No Calibration Coefficient
CP04OSSM-RID26-04-VELPTA000 | CP04OSSM-00001 | 1 | AQD 11417 | CC_lat | 39.9362
CP04OSSM-RID26-04-VELPTA000 | CP04OSSM-00001 | 1 | AQD 11417 | CC_lon | -70.8803
CP04OSSM-MFD35-04-VELPTB000 | CP04OSSM-00001 | 1 | AQD 9952 | CC_lat | 39.9362
CP04OSSM-MFD35-04-VELPTB000 | CP04OSSM-00001 | 1 | AQD 9952 | CC_lon | -70.8803
CP04OSSM-RID26-06-PHSEND000 | CP04OSSM-00001 | 1 | P0098 | CC_ea434 | 17533
CP04OSSM-RID26-06-PHSEND000 | CP04OSSM-00001 | 1 | P0098 | CC_ea578 | 101
CP04OSSM-RID26-06-PHSEND000 | CP04OSSM-00001 | 1 | P0098 | CC_eb434 | 2229
CP04OSSM-RID26-06-PHSEND000 | CP04OSSM-00001 | 1 | P0098 | CC_eb578 | 38502
CP04OSSM-RID26-06-PHSEND000 | CP04OSSM-00001 | 1 | P0098 | CC_ind_off | 0
CP04OSSM-RID26-06-PHSEND000 | CP04OSSM-00001 | 1 | P0098 | CC_ind_slp | 1
CP04OSSM-RID26-06-PHSEND000 | CP04OSSM-00001 | 1 | P0098 | CC_psal | 35 | Constant
CP04OSSM-MFD35-06-PHSEND000 | CP04OSSM-00001 | 1 | P0099 | CC_ea434 | 17533
CP04OSSM-MFD35-06-PHSEND000 | CP04OSSM-00001 | 1 | P0099 | CC_ea578 | 101
CP04OSSM-MFD35-06-PHSEND000 | CP04OSSM-00001 | 1 | P0099 | CC_eb434 | 2229
CP04OSSM-MFD35-06-PHSEND000 | CP04OSSM-00001 | 1 | P0099 | CC_eb578 | 38502
CP04OSSM-MFD35-06-PHSEND000 | CP04OSSM-00001 | 1 | P0099 | CC_ind_off | 0
CP04OSSM-MFD35-06-PHSEND000 | CP04OSSM-00001 | 1 | P0099 | CC_ind_slp | 1
CP04OSSM-MFD35-06-PHSEND000 | CP04OSSM-00001 | 1 | P0099 | CC_psal | 35 | Constant
CP04OSSM-RID27-01-OPTAAD000 | CP04OSSM-00001 | 1 | ACS 165 | CC_cwlngth | [401.40000000, 405.70000000, 410.00000000, 414.20000000, 418.70000000, 424.20000000, 428.80000000, 433.60000000, 438.20000000, 443.20000000, 448.50000000, 453.80000000,458.90000000, 463.60000000, 468.70000000, 474.30000000, 480.10000000, 485.30000000, 490.20000000, 495.10000000, 500.00000000, 505.70000000, 511.30000000, 516.80000000, 522.30000000,527.30000000, 532.30000000, 537.30000000, 542.50000000, 547.60000000, 552.90000000, 558.20000000, 563.70000000, 568.60000000, 573.50000000, 578.30000000, 582.50000000, 587.10000000,592.00000000, 596.70000000, 601.40000000, 605.30000000, 610.50000000, 615.20000000, 619.90000000, 624.40000000, 628.90000000, 633.40000000, 637.80000000, 642.30000000, 646.90000000,651.40000000, 656.00000000, 660.80000000, 665.90000000, 670.00000000, 674.00000000, 678.00000000, 682.00000000, 685.90000000, 689.70000000, 693.20000000, 696.50000000, 700.00000000,703.10000000, 706.20000000, 709.20000000, 712.00000000, 715.00000000, 717.60000000, 720.60000000, 723.00000000, 725.40000000, 727.80000000, 729.90000000, 731.60000000, 732.90000000,735.40000000, 736.40000000, 738.10000000, 739.40000000]
CP04OSSM-RID27-01-OPTAAD000 | CP04OSSM-00001 | 1 | ACS 165 | CC_ccwo | [ 0.75422600, 0.78809300, 0.82309400, 0.84672700, 0.86083400, 0.86832600, 0.88604700, 0.88917800, 0.90106800, 0.91224500, 0.91950800, 0.92561800, 0.92848300, 0.93176000, 0.93943900, 0.94384700, 0.95023400, 0.95830600, 0.96401400, 0.96979200, 0.97651400, 0.98133600, 0.98538300, 0.98655200, 0.99054300, 0.99407500, 0.99746300, 0.99914700, 1.00397200, 1.00867900, 1.01361700, 1.01968700, 1.02303600, 1.02539300, 1.02634000, 1.02201100, 1.01343800, 0.99968300, 0.98225200, 0.96001000, 0.93863400, 0.92521900, 0.91664400, 0.91412000, 0.91327200, 0.91227800, 0.91052700, 0.90883800, 0.90484100, 0.90140100, 0.89342500, 0.88415000, 0.87046300, 0.86070900, 0.85313700, 0.84651500, 0.84035300, 0.83060500, 0.81717100, 0.79795800, 0.77157200, 0.73734700, 0.69156500, 0.63815700, 0.57445400, 0.50014600, 0.41212500, 0.31324700, 0.20267400, 0.08027200, -0.04428900, -0.17849300, -0.31144100, -0.44254400, -0.56356900, -0.67675900, -0.77766000, -0.86863900, -0.94537800, -1.00699100, -1.05744500]
CP04OSSM-RID27-01-OPTAAD000 | CP04OSSM-00001 | 1 | ACS 165 | CC_tcal | 15.6
CP04OSSM-RID27-01-OPTAAD000 | CP04OSSM-00001 | 1 | ACS 165 | CC_tbins | [ 0.98666700, 1.41738300, 2.41463200, 3.46943700, 4.47555600, 5.47000000, 6.46615400, 7.47027800, 8.53218800, 9.48609800, 10.51414600, 11.49266700, 12.49000000, 13.48578900, 14.49324300, 15.51315800, 16.55454500, 17.50177800, 18.50553200, 19.49127700, 20.49510200, 21.49022200, 22.50673900, 23.49314300, 24.49230800, 25.45973000, 26.49071400, 27.50375000, 28.48133300, 29.48488900, 30.49000000, 31.47300000, 32.49805600, 33.46945900, 34.49257100, 35.51516100, 36.48606100, 37.50411800, 38.20055600]
CP04OSSM-RID27-01-OPTAAD000 | CP04OSSM-00001 | 1 | ACS 165 | CC_awlngth | [401.60000000, 405.70000000, 410.00000000, 414.40000000, 419.20000000, 424.60000000, 429.30000000, 434.00000000, 438.70000000, 443.70000000, 449.00000000, 454.30000000, 458.90000000, 463.80000000, 469.40000000, 474.80000000, 480.40000000, 485.90000000, 490.60000000, 495.50000000, 500.50000000, 505.70000000, 511.40000000, 517.10000000, 522.50000000, 527.90000000, 532.90000000, 537.80000000, 542.80000000, 548.00000000, 553.80000000, 559.10000000, 564.00000000, 569.10000000, 574.10000000, 578.60000000, 583.00000000, 587.60000000, 592.20000000, 596.70000000, 601.60000000, 606.10000000, 611.20000000, 615.90000000, 620.70000000, 625.40000000, 629.70000000, 634.20000000, 638.70000000, 643.10000000, 647.60000000, 652.40000000, 656.80000000, 661.40000000, 666.20000000, 670.30000000, 674.70000000, 678.80000000, 682.70000000, 686.60000000, 689.80000000, 693.60000000, 697.00000000, 700.40000000, 703.60000000, 706.60000000, 709.90000000, 712.40000000, 715.30000000, 718.20000000, 721.10000000, 723.50000000, 725.90000000, 728.00000000, 729.90000000, 731.80000000, 733.40000000, 735.30000000, 736.50000000, 738.10000000, 739.90000000]
CP04OSSM-RID27-01-OPTAAD000 | CP04OSSM-00001 | 1 | ACS 165 | CC_acwo | [ 1.54542800, 1.61229400, 1.61745800, 1.60701700, 1.58098800, 1.55316400, 1.52709300, 1.50344700, 1.48169100, 1.46646400, 1.45513100, 1.44619100, 1.44180500, 1.43822100, 1.43586700, 1.43756300, 1.44029100, 1.44443500, 1.45077800, 1.45577000, 1.46165900, 1.46757300, 1.47446900, 1.48353900, 1.49373500, 1.50474600, 1.51614100, 1.52741400, 1.53809800, 1.54931900, 1.56071600, 1.57185900, 1.58169800, 1.58881700, 1.59267200, 1.59209800, 1.58650700, 1.57579600, 1.56115200, 1.54491000, 1.53132200, 1.51039700, 1.51104500, 1.51621700, 1.52328500, 1.53089900, 1.53764100, 1.54452400, 1.54987300, 1.55332900, 1.55420600, 1.55213900, 1.54870700, 1.54629000, 1.54618300, 1.54689300, 1.54635300, 1.54185300, 1.53248000, 1.51634900, 1.49234800, 1.46001300, 1.41778500, 1.36602900, 1.30394800, 1.23047000, 1.14426100, 1.04620900, 0.93710000, 0.81907900, 0.69391900, 0.56537900, 0.43605500, 0.30995100, 0.19315800, 0.08585100, -0.01134300, -0.09504400, -0.16457200, -0.22265100, -0.27116900]
CP04OSSM-RID27-01-OPTAAD000 | CP04OSSM-00001 | 1 | ACS 165 | CC_taarray | SheetRef:ACS165_CC_taarray
CP04OSSM-RID27-01-OPTAAD000 | CP04OSSM-00001 | 1 | ACS 165 | CC_tcarray | SheetRef:ACS165_CC_tcarray
CP04OSSM-MFD37-01-OPTAAD000 | CP04OSSM-00001 | 1 | ACS 189 | CC_cwlngth | [398.70000000, 402.30000000, 405.70000000, 409.40000000, 413.00000000, 416.60000000, 420.30000000, 424.40000000, 428.50000000, 432.20000000, 436.10000000, 440.00000000, 444.40000000, 49.00000000, 453.60000000, 457.60000000, 461.80000000, 466.40000000, 471.20000000, 475.90000000, 480.40000000, 485.30000000, 489.70000000, 493.90000000, 498.80000000, 503.10000000, 508.00000000, 13.00000000, 518.00000000, 522.70000000, 527.20000000, 531.50000000, 536.30000000, 540.60000000, 545.20000000, 550.00000000, 554.80000000, 559.40000000, 564.20000000, 568.30000000, 572.90000000, 76.60000000, 581.20000000, 585.10000000, 589.50000000, 594.00000000, 598.40000000, 603.30000000, 608.00000000, 612.90000000, 617.00000000, 622.00000000, 626.40000000, 630.90000000, 635.20000000, 39.70000000, 644.00000000, 648.80000000, 653.00000000, 658.00000000, 662.30000000, 666.90000000, 670.60000000, 675.50000000, 679.80000000, 684.00000000, 688.10000000, 692.00000000, 696.00000000, 99.90000000, 703.40000000, 707.60000000, 711.50000000, 715.30000000, 719.00000000, 722.50000000, 726.20000000, 729.90000000]
CP04OSSM-MFD37-01-OPTAAD000 | CP04OSSM-00001 | 1 | ACS 189 | CC_ccwo | [ -1.86381000, -1.79248500, -1.69352300, -1.59349700, -1.48677500, -1.39309700, -1.31992700, -1.24886400, -1.17998200, -1.10735600, -1.04151400, -0.97784800, -0.91762600, -0.85743100, -0.79933700, -0.75124800, -0.70561300, -0.65831200, -0.60920700, -0.56426900, -0.52651100, -0.48857700, -0.45042200, -0.41478400, -0.38078700, -0.34811800, -0.31778700, -0.28850000, -0.26194200, -0.23613700, -0.20964300, -0.18729800, -0.16528500, -0.14025400, -0.12264700, -0.09652400, -0.07372300, -0.05549500, -0.03952700, -0.01918800, -0.01170600, -0.00041600, 0.00595100, 0.00958800, 0.00466200, -0.00532900, -0.02043400, -0.03450000, -0.03322900, -0.02748500, -0.02091600, -0.00494200, 0.00323200, 0.01127900, 0.02183500, 0.02898200, 0.03446000, 0.03519700, 0.03465700, 0.02850600, 0.02391800, 0.02892100, 0.03121000, 0.03511400, 0.03478500, 0.02805400, 0.01432700, -0.00943800, -0.04427100, -0.09134800, -0.15399700, -0.23690500, -0.34349000, -0.47781300, -0.63945200, -0.82953500, -1.04759500, -1.28574400]
CP04OSSM-MFD37-01-OPTAAD000 | CP04OSSM-00001 | 1 | ACS 189 | CC_tcal | 20.4
CP04OSSM-MFD37-01-OPTAAD000 | CP04OSSM-00001 | 1 | ACS 189 | CC_tbins | [ 0.82797800, 1.39566500, 2.50524600, 3.46939000, 4.46588200, 5.46210500, 6.47531200, 7.48500000, 8.45954500, 9.52500000, 10.47875000, 11.47913000, 12.49050000, 3.49250000, 14.51055600, 15.49750000, 16.50833300, 17.50900000, 18.49285700, 19.48894700, 20.49250000, 21.50500000, 22.49421100, 23.48000000, 24.51360000, 25.54218700, 26.48837200, 27.48400000, 28.49775000, 29.48666700, 30.47333300, 31.48852900, 32.48718800, 33.48966700, 34.48933300, 35.49838700, 36.73250000]
CP04OSSM-MFD37-01-OPTAAD000 | CP04OSSM-00001 | 1 | ACS 189 | CC_awlngth | [400.30000000, 403.70000000, 407.50000000, 410.70000000, 414.40000000, 418.00000000, 421.90000000, 425.80000000, 430.20000000, 433.80000000, 438.00000000, 441.90000000, 446.30000000,451.10000000, 455.30000000, 459.70000000, 463.60000000, 468.40000000, 473.40000000, 478.00000000, 482.70000000, 487.30000000, 491.80000000, 495.80000000, 500.50000000, 505.50000000, 10.20000000, 515.20000000, 520.30000000, 524.80000000, 529.10000000, 533.90000000, 538.40000000, 542.70000000, 547.60000000, 552.10000000, 557.00000000, 561.60000000, 566.20000000, 570.30000000, 74.70000000, 578.80000000, 583.00000000, 588.10000000, 592.50000000, 597.10000000, 601.80000000, 606.50000000, 611.30000000, 615.90000000, 620.50000000, 625.00000000, 629.50000000, 633.70000000, 38.30000000, 642.60000000, 647.30000000, 651.70000000, 656.30000000, 661.00000000, 665.40000000, 669.60000000, 674.40000000, 678.50000000, 682.50000000, 686.90000000, 690.80000000, 694.70000000, 98.80000000, 702.60000000, 706.50000000, 710.70000000, 714.20000000, 718.10000000, 721.90000000, 725.40000000, 729.20000000, 732.30000000]
CP04OSSM-MFD37-01-OPTAAD000 | CP04OSSM-00001 | 1 | ACS 189 | CC_acwo | [ -0.57083500, -0.45307700, -0.37291900, -0.32027800, -0.29060300, -0.27063300, -0.25362100, -0.23883500, -0.22204700, -0.20515300, -0.18679900, -0.16813800, -0.14800700, -0.12679100, -0.10319900, -0.07869500, -0.05315300, -0.02770400, -0.00169900, 0.02446900, 0.05147100, 0.07859900, 0.10578900, 0.13241900, 0.15807100, 0.18250100, 0.20691300, 0.23137800, 0.25766500, 0.28451500, 0.31138200, 0.33829300, 0.36429200, 0.38894300, 0.41358700, 0.43725200, 0.46064000, 0.48429400, 0.50536800, 0.52476000, 0.54084700, 0.55281100, 0.55967900, 0.56651000, 0.56115000, 0.55229900, 0.54695500, 0.55015800, 0.56224300, 0.57801600, 0.59372700, 0.60990800, 0.62563900, 0.64040700, 0.65407100, 0.66556100, 0.67372200, 0.67785900, 0.67960200, 0.68255700, 0.68882900, 0.69721900, 0.70464700, 0.70858200, 0.70654200, 0.69709900, 0.67905800, 0.64982600, 0.60788200, 0.54990600, 0.47273800, 0.37209300, 0.24450300, 0.08885000, -0.09508100, -0.30788900, -0.53965600, -0.77274100]
CP04OSSM-MFD37-01-OPTAAD000 | CP04OSSM-00001 | 1 | ACS 189 | CC_taarray | SheetRef:ACS189_CC_taarray
CP04OSSM-MFD37-01-OPTAAD000 | CP04OSSM-00001 | 1 | ACS 189 | CC_tcarray | SheetRef:ACS189_CC_tcarray
CP04OSSM-RID27-02-FLORTD000 | CP04OSSM-00001 | 1 | 1221 | CC_dark_counts_volume_scatter | 51
CP04OSSM-RID27-02-FLORTD000 | CP04OSSM-00001 | 1 | 1221 | CC_scale_factor_volume_scatter | 1.885e-06
CP04OSSM-RID27-02-FLORTD000 | CP04OSSM-00001 | 1 | 1221 | CC_dark_counts_chlorophyll_a | 53
CP04OSSM-RID27-02-FLORTD000 | CP04OSSM-00001 | 1 | 1221 | CC_scale_factor_chlorophyll_a | 0.0122
CP04OSSM-RID27-02-FLORTD000 | CP04OSSM-00001 | 1 | 1221 | CC_dark_counts_cdom | 43
CP04OSSM-RID27-02-FLORTD000 | CP04OSSM-00001 | 1 | 1221 | CC_scale_factor_cdom | 0.0906
CP04OSSM-RID27-02-FLORTD000 | CP04OSSM-00001 | 1 | 1221 | CC_scattering_angle | 124 | Constant
CP04OSSM-RID27-02-FLORTD000 | CP04OSSM-00001 | 1 | 1221 | CC_measurement_wavelength | 700 | Constant
CP04OSSM-RID27-02-FLORTD000 | CP04OSSM-00001 | 1 | 1221 | CC_angular_resolution | 1.076 | Constant
CP04OSSM-RID27-02-FLORTD000 | CP04OSSM-00001 | 1 | 1221 | CC_depolarization_ratio | 0.039 | Constant
CP04OSSM-RID27-03-CTDBPC000 | CP04OSSM-00001 | 1 | 16-50004 | CC_lat | 39.9362
CP04OSSM-RID27-03-CTDBPC000 | CP04OSSM-00001 | 1 | 16-50004 | CC_lon | -70.8803
CP04OSSM-RID27-03-CTDBPC000 | CP04OSSM-00001 | 1 | 16-50004 | CC_a0 | 0.0012973
CP04OSSM-RID27-03-CTDBPC000 | CP04OSSM-00001 | 1 | 16-50004 | CC_a1 | 0.00026433
CP04OSSM-RID27-03-CTDBPC000 | CP04OSSM-00001 | 1 | 16-50004 | CC_a2 | -2.2916e-07
CP04OSSM-RID27-03-CTDBPC000 | CP04OSSM-00001 | 1 | 16-50004 | CC_a3 | 1.4572e-07
CP04OSSM-RID27-03-CTDBPC000 | CP04OSSM-00001 | 1 | 16-50004 | CC_ptempa0 | -73.5182
CP04OSSM-RID27-03-CTDBPC000 | CP04OSSM-00001 | 1 | 16-50004 | CC_ptempa1 | 49.4064
CP04OSSM-RID27-03-CTDBPC000 | CP04OSSM-00001 | 1 | 16-50004 | CC_ptempa2 | -0.16068
CP04OSSM-RID27-03-CTDBPC000 | CP04OSSM-00001 | 1 | 16-50004 | CC_ptca0 | 524404.7
CP04OSSM-RID27-03-CTDBPC000 | CP04OSSM-00001 | 1 | 16-50004 | CC_ptca1 | 56.8352
CP04OSSM-RID27-03-CTDBPC000 | CP04OSSM-00001 | 1 | 16-50004 | CC_ptca2 | -0.91128
CP04OSSM-RID27-03-CTDBPC000 | CP04OSSM-00001 | 1 | 16-50004 | CC_ptcb0 | 25.0204
CP04OSSM-RID27-03-CTDBPC000 | CP04OSSM-00001 | 1 | 16-50004 | CC_ptcb1 | -0.000325
CP04OSSM-RID27-03-CTDBPC000 | CP04OSSM-00001 | 1 | 16-50004 | CC_ptcb2 | 0
CP04OSSM-RID27-03-CTDBPC000 | CP04OSSM-00001 | 1 | 16-50004 | CC_pa0 | 2.1248
CP04OSSM-RID27-03-CTDBPC000 | CP04OSSM-00001 | 1 | 16-50004 | CC_pa1 | 0.0026539
CP04OSSM-RID27-03-CTDBPC000 | CP04OSSM-00001 | 1 | 16-50004 | CC_pa2 | 2.1527e-11
CP04OSSM-RID27-03-CTDBPC000 | CP04OSSM-00001 | 1 | 16-50004 | CC_g | -0.9876
CP04OSSM-RID27-03-CTDBPC000 | CP04OSSM-00001 | 1 | 16-50004 | CC_h | 0.13941
CP04OSSM-RID27-03-CTDBPC000 | CP04OSSM-00001 | 1 | 16-50004 | CC_i | -0.00015121
CP04OSSM-RID27-03-CTDBPC000 | CP04OSSM-00001 | 1 | 16-50004 | CC_j | 2.961e-05
CP04OSSM-RID27-03-CTDBPC000 | CP04OSSM-00001 | 1 | 16-50004 | CC_cpcor | -9.57e-08
CP04OSSM-RID27-03-CTDBPC000 | CP04OSSM-00001 | 1 | 16-50004 | CC_ctcor | 3.25e-06
CP04OSSM-MFD37-03-CTDBPE000 | CP04OSSM-00001 | 1 | 16-50002 | CC_lat | 39.9362
CP04OSSM-MFD37-03-CTDBPE000 | CP04OSSM-00001 | 1 | 16-50002 | CC_lon | -70.8803
CP04OSSM-MFD37-03-CTDBPE000 | CP04OSSM-00001 | 1 | 16-50002 | CC_a0 | 0.0012723
CP04OSSM-MFD37-03-CTDBPE000 | CP04OSSM-00001 | 1 | 16-50002 | CC_a1 | 0.00026976
CP04OSSM-MFD37-03-CTDBPE000 | CP04OSSM-00001 | 1 | 16-50002 | CC_a2 | -6.986e-07
CP04OSSM-MFD37-03-CTDBPE000 | CP04OSSM-00001 | 1 | 16-50002 | CC_a3 | 1.6375e-07
CP04OSSM-MFD37-03-CTDBPE000 | CP04OSSM-00001 | 1 | 16-50002 | CC_ptempa0 | -60.1939
CP04OSSM-MFD37-03-CTDBPE000 | CP04OSSM-00001 | 1 | 16-50002 | CC_ptempa1 | 53.8827
CP04OSSM-MFD37-03-CTDBPE000 | CP04OSSM-00001 | 1 | 16-50002 | CC_ptempa2 | -0.26461
CP04OSSM-MFD37-03-CTDBPE000 | CP04OSSM-00001 | 1 | 16-50002 | CC_ptca0 | 525191.5
CP04OSSM-MFD37-03-CTDBPE000 | CP04OSSM-00001 | 1 | 16-50002 | CC_ptca1 | 7.2011
CP04OSSM-MFD37-03-CTDBPE000 | CP04OSSM-00001 | 1 | 16-50002 | CC_ptca2 | -0.17381
CP04OSSM-MFD37-03-CTDBPE000 | CP04OSSM-00001 | 1 | 16-50002 | CC_ptcb0 | 25.0425
CP04OSSM-MFD37-03-CTDBPE000 | CP04OSSM-00001 | 1 | 16-50002 | CC_ptcb1 | 0.0009
CP04OSSM-MFD37-03-CTDBPE000 | CP04OSSM-00001 | 1 | 16-50002 | CC_ptcb2 | 0
CP04OSSM-MFD37-03-CTDBPE000 | CP04OSSM-00001 | 1 | 16-50002 | CC_pa0 | 0.034811
CP04OSSM-MFD37-03-CTDBPE000 | CP04OSSM-00001 | 1 | 16-50002 | CC_pa1 | 0.00048898
CP04OSSM-MFD37-03-CTDBPE000 | CP04OSSM-00001 | 1 | 16-50002 | CC_pa2 | -5.6532e-12
CP04OSSM-MFD37-03-CTDBPE000 | CP04OSSM-00001 | 1 | 16-50002 | CC_g | -0.97569
CP04OSSM-MFD37-03-CTDBPE000 | CP04OSSM-00001 | 1 | 16-50002 | CC_h | 0.13865
CP04OSSM-MFD37-03-CTDBPE000 | CP04OSSM-00001 | 1 | 16-50002 | CC_i | -0.00020795
CP04OSSM-MFD37-03-CTDBPE000 | CP04OSSM-00001 | 1 | 16-50002 | CC_j | 3.4141e-05
CP04OSSM-MFD37-03-CTDBPE000 | CP04OSSM-00001 | 1 | 16-50002 | CC_cpcor | -9.57e-08
CP04OSSM-MFD37-03-CTDBPE000 | CP04OSSM-00001 | 1 | 16-50002 | CC_ctcor | 3.25e-06
CP04OSSM-RID27-04-DOSTAD000 | CP04OSSM-00001 | 1 | 375 | CC_lat | 39.9362
CP04OSSM-RID27-04-DOSTAD000 | CP04OSSM-00001 | 1 | 375 | CC_lon | -70.8803
CP04OSSM-RID27-04-DOSTAD000 | CP04OSSM-00001 | 1 | 375 | CC_csv | [2.865320E-03,1.223289E-04,2.298823E-06,2.300239E+02,-3.630681E-01,-5.736654E+01,4.559015E+00]
CP04OSSM-MFD37-04-DOSTAD000 | CP04OSSM-00001 | 1 | 376 | CC_lat | 39.9362
CP04OSSM-MFD37-04-DOSTAD000 | CP04OSSM-00001 | 1 | 376 | CC_lon | -70.8803
CP04OSSM-MFD37-04-DOSTAD000 | CP04OSSM-00001 | 1 | 376 | CC_csv | [2.825747E-03,1.214910E-04,2.352222E-06,2.289962E+02,-3.481582E-01,-5.762932E+01,4.565797E+00]
CP04OSSM-RID26-07-NUTNRB000 | CP04OSSM-00001 | 1 | 266 | CC_lower_wavelength_limit_for_spectra_fit | 217 | Constant
CP04OSSM-RID26-07-NUTNRB000 | CP04OSSM-00001 | 1 | 266 | CC_upper_wavelength_limit_for_spectra_fit | 240 | Constant
CP04OSSM-RID26-07-NUTNRB000 | CP04OSSM-00001 | 1 | 266 | CC_cal_temp | 19.95
CP04OSSM-RID26-07-NUTNRB000 | CP04OSSM-00001 | 1 | 266 | CC_wl | [189.8, 190.59, 191.39, 192.19, 192.99, 193.79, 194.59, 195.39, 196.2, 197.0, 197.8, 198.6, 199.4, 200.2, 201.01, 201.81, 202.61, 203.42, 204.22, 205.02, 205.83, 206.63, 207.44, 208.24, 209.04, 209.85, 210.66, 211.46, 212.27, 213.07, 213.88, 214.69, 215.49, 216.3, 217.11, 217.91, 218.72, 219.53, 220.34, 221.15, 221.95, 222.76, 223.57, 224.38, 225.19, 226.0, 226.81, 227.62, 228.43, 229.24, 230.05, 230.86, 231.67, 232.48, 233.29, 234.1, 234.92, 235.73, 236.54, 237.35, 238.16, 238.98, 239.79, 240.6, 241.41, 242.23, 243.04, 243.85, 244.67, 245.48, 246.29, 247.11, 247.92, 248.74, 249.55, 250.36, 251.18, 251.99, 252.81, 253.62, 254.44, 255.25, 256.07, 256.88, 257.7, 258.52, 259.33, 260.15, 260.96, 261.78, 262.6, 263.41, 264.23, 265.04, 265.86, 266.68, 267.49, 268.31, 269.13, 269.95, 270.76, 271.58, 272.4, 273.22, 274.03, 274.85, 275.67, 276.49, 277.3, 278.12, 278.94, 279.76, 280.58, 281.39, 282.21, 283.03, 283.85, 284.67, 285.49, 286.31, 287.12, 287.94, 288.76, 289.58, 290.4, 291.22, 292.04, 292.86, 293.67, 294.49, 295.31, 296.13, 296.95, 297.77, 298.59, 299.41, 300.23, 301.05, 301.87, 302.69, 303.5, 304.32, 305.14, 305.96, 306.78, 307.6, 308.42, 309.24, 310.06, 310.88, 311.7, 312.52, 313.34, 314.16, 314.98, 315.79, 316.61, 317.43, 318.25, 319.07, 319.89, 320.71, 321.53, 322.35, 323.17, 323.99, 324.8, 325.62, 326.44, 327.26, 328.08, 328.9, 329.72, 330.54, 331.35, 332.17, 332.99, 333.81, 334.63, 335.45, 336.27, 337.08, 337.9, 338.72, 339.54, 340.36, 341.17, 341.99, 342.81, 343.63, 344.44, 345.26, 346.08, 346.9, 347.71, 348.53, 349.35, 350.16, 350.98, 351.8, 352.61, 353.43, 354.25, 355.06, 355.88, 356.7, 357.51, 358.33, 359.14, 359.96, 360.77, 361.59, 362.4, 363.22, 364.03, 364.85, 365.66, 366.48, 367.29, 368.11, 368.92, 369.74, 370.55, 371.36, 372.18, 372.99, 373.8, 374.62, 375.43, 376.24, 377.06, 377.87, 378.68, 379.49, 380.3, 381.12, 381.93, 382.74, 383.55, 384.36, 385.17, 385.98, 386.79, 387.6, 388.42, 389.23, 390.04, 390.84, 391.65, 392.46, 393.27, 394.08, 394.89, 395.7, 396.51, 397.32]
CP04OSSM-RID26-07-NUTNRB000 | CP04OSSM-00001 | 1 | 266 | CC_eno3 | [-0.00840818, -0.00475177, 0.00120746, 0.02663655, 0.01236415, 0.02410661, 0.01575308, 0.02079747, -0.00397989, 0.00616749, 0.00304727, -0.01779119, -0.00198736, 0.00019464, 0.01474435, -0.00521127, -0.00259491, 0.00294349, 0.00480889, -0.00399242, -0.00349553, 0.00203453, 0.00141648, 0.00363855, 0.00659064, 0.0072337, 0.00663058, 0.00652514, 0.00628813, 0.00603073, 0.00570926, 0.00542723, 0.00514272, 0.0048459, 0.00452013, 0.00420742, 0.0038787, 0.00356148, 0.00326636, 0.00297321, 0.0026786, 0.0023997, 0.00214417, 0.00189957, 0.00169072, 0.00148049, 0.00129606, 0.00112205, 0.0009661, 0.00083216, 0.0007184, 0.00059994, 0.00050181, 0.00042063, 0.00035681, 0.00029181, 0.00023521, 0.00019783, 0.00016165, 0.00012605, 0.0000914, 0.00007335, 0.00005783, 0.00003149, 0.00001899, 0.00001019, 0.00000583, 0.00000074, -0.00000841, -0.00001396, -0.00001053, -0.00001473, -0.00000554, -0.00000862, -0.00000616, -0.00000878, -0.00000745, -0.00000812, -0.00002077, -0.00000454, -0.00000892, -0.00001005, 0.00000156, 0.00002164, 0.00001298, 0.00000458, 0.00002858, 0.00002011, 0.00000963, 0.00001731, 0.00003331, 0.00002175, 0.00001026, 0.00001747, 0.00002742, 0.0000397, 0.00003918, 0.00004908, 0.00004699, 0.00003653, 0.00005086, 0.0000582, 0.00004498, 0.0000456, 0.00005831, 0.00006927, 0.00007756, 0.00006578, 0.00008116, 0.00007763, 0.00008306, 0.00006939, 0.00009856, 0.00008421, 0.0000948, 0.00010063, 0.00009839, 0.00009956, 0.00010255, 0.00011694, 0.00013207, 0.00009934, 0.00010311, 0.00013171, 0.00012801, 0.00011683, 0.00012965, 0.00014889, 0.00013878, 0.00013764, 0.00015368, 0.00015699, 0.00016334, 0.00015332, 0.0001619, 0.00016125, 0.000165, 0.00017548, 0.00017604, 0.0001834, 0.0001845, 0.0001745, 0.00019396, 0.00018086, 0.00018314, 0.00019905, 0.00017874, 0.00017956, 0.00020104, 0.00020782, 0.00021916, 0.00021091, 0.00021759, 0.00022454, 0.00022938, 0.00022605, 0.00023744, 0.00023123, 0.00022947, 0.00022825, 0.00024839, 0.00023448, 0.00024133, 0.0002412, 0.00023025, 0.00023363, 0.00025793, 0.00024821, 0.00026217, 0.00028028, 0.00027065, 0.00027419, 0.00027879, 0.00026228, 0.0002783, 0.00027292, 0.00026459, 0.00028079, 0.00027754, 0.00027694, 0.00027346, 0.00027973, 0.00032186, 0.0002969, 0.00030629, 0.00032453, 0.00034292, 0.00033798, 0.00033003, 0.00032938, 0.00031942, 0.00030782, 0.00033265, 0.00033624, 0.00032895, 0.00030923, 0.00034066, 0.00037063, 0.00035077, 0.00035437, 0.00037056, 0.00037106, 0.00035558, 0.00036564, 0.0003743, 0.00039316, 0.0003621, 0.00038624, 0.00035941, 0.00040336, 0.00037762, 0.00037619, 0.0003746, 0.0004032, 0.00040975, 0.00038442, 0.00039243, 0.0004195, 0.00042631, 0.00039158, 0.00041824, 0.00039947, 0.00045205, 0.00045269, 0.00042439, 0.0004603, 0.0004574, 0.0004621, 0.00042423, 0.0004367, 0.00043177, 0.0004204, 0.00042381, 0.00050448, 0.00043707, 0.00045055, 0.00049751, 0.00052617, 0.00049663, 0.00048012, 0.00055562, 0.00059, 0.00052096, 0.00057719, 0.000574, 0.00056364, 0.00049529, 0.00047565, 0.00054855, 0.00053695, 0.00053839, 0.00053707, 0.00057485, 0.00057942, 0.00057254, 0.00057583]
CP04OSSM-RID26-07-NUTNRB000 | CP04OSSM-00001 | 1 | 266 | CC_eswa | [0.01234335, 0.01367157, 0.0059536, 0.00581921, -0.00726868, 0.00390437, 0.00197635, 0.01980349, 0.02542102, 0.00468165, 0.00652008, 0.04051954, 0.0270567, 0.0303757, 0.04363698, 0.05863772, 0.06379388, 0.06160262, 0.06896252, 0.06785924, 0.06979969, 0.06488374, 0.06116624, 0.05410854, 0.04676951, 0.03939469, 0.03335178, 0.0276809, 0.02281105, 0.01864631, 0.01517596, 0.01222634, 0.00981224, 0.00784246, 0.0062381, 0.00493713, 0.00389341, 0.00306071, 0.0023735, 0.00183424, 0.00142467, 0.00110623, 0.00085377, 0.00066522, 0.00049924, 0.00039225, 0.00030168, 0.00024344, 0.00019568, 0.00015198, 0.00011808, 0.0001072, 0.00009413, 0.00006798, 0.00005587, 0.0000497, 0.00003802, 0.00003403, 0.00003553, 0.00002841, 0.00001854, 0.00001197, 0.00001152, 0.0000124, 0.00000746, 0.00000184, 0.00000239, -0.00000468, 0.00000176, -0.00000274, -0.00000299, 0.00000178, -0.00001448, -0.00000452, -0.00001472, -0.00000553, -0.00000319, 0.00000858, 0.00000171, 0.00000285, -0.00001323, 0.000011, -0.00000117, 0.00000457, 0.00000485, 0.00001519, -0.00000912, 0.00000825, 0.00002306, 0.00001608, 0.00001952, 0.00003112, 0.0000309, 0.00003785, 0.00003225, 0.00004575, 0.00002654, 0.00003277, 0.00003169, 0.00004616, 0.00003383, 0.00003492, 0.00006116, 0.00005147, 0.00004974, 0.00004913, 0.000059, 0.00007043, 0.00005148, 0.00006646, 0.00008487, 0.0000745, 0.0000453, 0.0000688, 0.00003699, 0.00005072, 0.00007962, 0.000075, 0.00009097, 0.00006665, 0.00007166, 0.00009028, 0.0001045, 0.00008606, 0.00009164, 0.00010101, 0.00009069, 0.00008354, 0.00010635, 0.00009588, 0.0000884, 0.00010393, 0.00008717, 0.00009935, 0.00009206, 0.00009954, 0.00010415, 0.0001086, 0.0001134, 0.00012479, 0.00011439, 0.0001255, 0.00012519, 0.00013199, 0.00013516, 0.00014319, 0.00016016, 0.00014915, 0.00013816, 0.00014932, 0.00015784, 0.00017347, 0.00016983, 0.00016931, 0.00017519, 0.00017455, 0.0001735, 0.0002037, 0.00018738, 0.00018781, 0.00019287, 0.00020757, 0.00018446, 0.00020117, 0.0002201, 0.00022281, 0.0001757, 0.00024808, 0.00023889, 0.00023494, 0.00021723, 0.00024494, 0.00024905, 0.0002247, 0.00023707, 0.00026347, 0.00027205, 0.00027094, 0.00031609, 0.00030034, 0.00027568, 0.00024915, 0.00024322, 0.000235, 0.00026064, 0.00024188, 0.00026413, 0.00027192, 0.00030688, 0.00032408, 0.00034351, 0.00033532, 0.00033117, 0.0003192, 0.00033347, 0.00036869, 0.00036625, 0.00036397, 0.0003287, 0.0003547, 0.00037329, 0.00034516, 0.00033977, 0.00032446, 0.00035662, 0.00034043, 0.00034411, 0.00037262, 0.00038653, 0.00037133, 0.00039589, 0.00042382, 0.00042294, 0.00041755, 0.00040644, 0.00041195, 0.00042252, 0.00039793, 0.00040839, 0.00043496, 0.00039047, 0.00041185, 0.00044915, 0.00043367, 0.00043977, 0.00042742, 0.00049651, 0.00044762, 0.00048271, 0.00042745, 0.0004751, 0.00044397, 0.00041571, 0.00046979, 0.00052793, 0.00057298, 0.00053157, 0.00050864, 0.00051018, 0.00048107, 0.00047436, 0.00044891, 0.00037857, 0.00041141, 0.0004454, 0.00048351, 0.00054117, 0.0006144, 0.00058515, 0.00057388, 0.00060408, 0.00055728, 0.00054397, 0.00053163, 0.00058835, 0.00059197]
CP04OSSM-RID26-07-NUTNRB000 | CP04OSSM-00001 | 1 | 266 | CC_di | [24.39651416, 19.10021786, 22.1372549, 21.4335512, 17.4335512, 19.98910675, 25.72984749, 26.1372549, 26.32244009, 23.76688453, 30.58169935, 32.58169935, 46.06318083, 112.1372549, 289.35947712, 698.98910675, 1448.17429194, 2524.50762527, 3772.76688453, 4975.24836601, 6038.76688453, 6978.10021786, 7832.28540305, 8675.1372549, 9570.84095861, 10559.61873638, 11680.06318083, 12942.47058824, 14362.28540305, 15935.76688453, 17625.58169935, 19375.4335512, 21109.58169935, 22717.65577342, 24071.32244009, 25106.58169935, 25690.21132898, 25817.39651416, 25526.10021786, 24862.84095861, 23957.54466231, 22950.95206972, 21962.17429194, 21066.50762527, 20347.80392157, 19779.21132898, 19430.4335512, 19284.28540305, 19340.21132898, 19592.50762527, 20036.28540305, 20660.76688453, 21452.06318083, 22409.87799564, 23500.06318083, 24713.28540305, 25990.35947712, 27319.17429194, 28635.21132898, 29876.47058824, 30959.32244009, 31832.65577342, 32435.87799564, 32678.50762527, 32588.47058824, 32106.10021786, 31286.32244009, 30216.84095861, 28913.50762527, 27516.10021786, 26077.35947712, 24666.10021786, 23328.72984749, 22100.17429194, 20990.61873638, 20001.06318083, 19135.69281046, 18390.4335512, 17762.80392157, 17259.87799564, 16847.28540305, 16531.91503268, 16325.17429194, 16195.28540305, 16160.17429194, 16207.80392157, 16321.35947712, 16523.50762527, 16787.50762527, 17104.02614379, 17466.87799564, 17873.02614379, 18289.54466231, 18693.61873638, 19070.91503268, 19381.17429194, 19617.47058824, 19735.21132898, 19721.10021786, 19564.06318083, 19258.06318083, 18816.47058824, 18272.95206972, 17634.17429194, 16930.35947712, 16216.91503268, 15480.72984749, 14785.28540305, 14135.80392157, 13531.65577342, 12989.21132898, 12516.98910675, 12095.69281046, 11734.50762527, 11433.80392157, 11191.47058824, 11001.35947712, 10863.02614379, 10773.06318083, 10741.35947712, 10744.02614379, 10797.84095861, 10906.4335512, 11057.65577342, 11245.10021786, 11476.47058824, 11746.84095861, 12047.50762527, 12385.50762527, 12736.76688453, 13117.32244009, 13517.47058824, 13922.76688453, 14329.17429194, 14747.02614379, 15139.21132898, 15512.35947712, 15862.72984749, 16175.91503268, 16425.28540305, 16631.47058824, 16768.1372549, 16851.35947712, 16861.35947712, 16800.95206972, 16675.65577342, 16496.95206972, 16254.50762527, 15954.87799564, 15618.02614379, 15241.10021786, 14851.17429194, 14433.95206972, 14001.39651416, 13578.72984749, 13165.24836601, 12745.32244009, 12352.21132898, 11976.80392157, 11615.10021786, 11274.72984749, 10960.02614379, 10661.84095861, 10372.1372549, 10104.24836601, 9830.17429194, 9583.28540305, 9337.21132898, 9096.84095861, 8869.32244009, 8659.10021786, 8470.61873638, 8301.69281046, 8152.39651416, 8023.24836601, 7913.4335512, 7810.84095861, 7735.72984749, 7673.84095861, 7623.35947712, 7573.4335512, 7527.10021786, 7482.65577342, 7440.28540305, 7392.87799564, 7349.32244009, 7299.76688453, 7250.58169935, 7192.80392157, 7137.58169935, 7092.28540305, 7059.4335512, 7022.91503268, 6995.91503268, 6968.35947712, 6938.61873638, 6904.24836601, 6874.69281046, 6849.91503268, 6815.95206972, 6782.95206972, 6741.21132898, 6689.24836601, 6635.84095861, 6575.84095861, 6503.1372549, 6425.98910675, 6341.58169935, 6242.21132898, 6140.02614379, 6026.65577342, 5911.17429194, 5787.21132898, 5656.80392157, 5518.91503268, 5398.76688453, 5268.87799564, 5140.54466231, 5019.61873638, 4884.76688453, 4729.80392157, 4574.47058824, 4431.39651416, 4291.72984749, 4169.4335512, 4060.54466231, 3960.28540305, 3864.69281046, 3781.21132898, 3698.87799564, 3631.54466231, 3575.61873638, 3525.28540305, 3474.61873638, 3399.39651416, 3317.06318083, 3236.98910675, 3168.24836601, 3115.10021786, 3047.4335512, 3001.21132898, 2949.21132898, 2920.4335512, 2892.10021786, 2861.98910675, 2831.10021786, 2800.35947712, 2779.98910675, 2780.02614379, 2750.80392157, 2663.98910675, 2501.1372549, 2269.87799564, 2019.47058824, 1759.21132898, 1759.21132898]
CP04OSSM-RID26-08-SPKIRB000 | CP04OSSM-00001 | 1 | 271 | CC_immersion_factor | [1.368,1.410,1.365,1.354,1.372,1.322,1.347]
CP04OSSM-RID26-08-SPKIRB000 | CP04OSSM-00001 | 1 | 271 | CC_offset | [2147690330.5,2147749115.1,2147655071.0,2148097378.4,2147731029.7,2147648418.3,2147547862.0]
CP04OSSM-RID26-08-SPKIRB000 | CP04OSSM-00001 | 1 | 271 | CC_scale | [2.07215896055e-007,2.19760993576e-007,2.028348228e-007,2.14006251126e-007,2.15471869023e-007,2.18503838061e-007,2.20598246628e-007]
CP04OSSM-MFD35-01-ADCPSJ000 | CP04OSSM-00001 | 1 | 21496 | CC_depth | 455000
CP04OSSM-MFD35-01-ADCPSJ000 | CP04OSSM-00001 | 1 | 21496 | CC_lat | 39.9362
CP04OSSM-MFD35-01-ADCPSJ000 | CP04OSSM-00001 | 1 | 21496 | CC_lon | -70.8803
CP04OSSM-MFD35-01-ADCPSJ000 | CP04OSSM-00001 | 1 | 21496 | CC_scale_factor1 | 0.45
CP04OSSM-MFD35-01-ADCPSJ000 | CP04OSSM-00001 | 1 | 21496 | CC_scale_factor2 | 0.45
CP04OSSM-MFD35-01-ADCPSJ000 | CP04OSSM-00001 | 1 | 21496 | CC_scale_factor3 | 0.45
CP04OSSM-MFD35-01-ADCPSJ000 | CP04OSSM-00001 | 1 | 21496 | CC_scale_factor4 | 0.45
CP04OSSM-MFD35-02-PRESFC000 | CP04OSSM-00001 | 1 | 26P76848-1388 | CC_c1 | -5715.219
CP04OSSM-MFD35-02-PRESFC000 | CP04OSSM-00001 | 1 | 26P76848-1388 | CC_c2 | -0.60337
CP04OSSM-MFD35-02-PRESFC000 | CP04OSSM-00001 | 1 | 26P76848-1388 | CC_c3 | 16931.25
CP04OSSM-MFD35-02-PRESFC000 | CP04OSSM-00001 | 1 | 26P76848-1388 | CC_d1 | 0.080456
CP04OSSM-MFD35-02-PRESFC000 | CP04OSSM-00001 | 1 | 26P76848-1388 | CC_d2 | 0
CP04OSSM-MFD35-02-PRESFC000 | CP04OSSM-00001 | 1 | 26P76848-1388 | CC_offset_correction_factor | 0
CP04OSSM-MFD35-02-PRESFC000 | CP04OSSM-00001 | 1 | 26P76848-1388 | CC_pressure_offset_calibration_coefficient | -0.4742
CP04OSSM-MFD35-02-PRESFC000 | CP04OSSM-00001 | 1 | 26P76848-1388 | CC_slope_correction_factor | 1
CP04OSSM-MFD35-02-PRESFC000 | CP04OSSM-00001 | 1 | 26P76848-1388 | CC_t1 | 30.3665
CP04OSSM-MFD35-02-PRESFC000 | CP04OSSM-00001 | 1 | 26P76848-1388 | CC_t2 | 0.74353
CP04OSSM-MFD35-02-PRESFC000 | CP04OSSM-00001 | 1 | 26P76848-1388 | CC_t3 | 50.426
CP04OSSM-MFD35-02-PRESFC000 | CP04OSSM-00001 | 1 | 26P76848-1388 | CC_t4 | 144.0226
CP04OSSM-MFD35-02-PRESFC000 | CP04OSSM-00001 | 1 | 26P76848-1388 | CC_u0 | 5.859
CP04OSSM-MFD35-02-PRESFC000 | CP04OSSM-00001 | 1 | 26P76848-1388 | CC_y1 | -3948.355
CP04OSSM-MFD35-02-PRESFC000 | CP04OSSM-00001 | 1 | 26P76848-1388 | CC_y2 | -10193.85
CP04OSSM-MFD35-02-PRESFC000 | CP04OSSM-00001 | 1 | 26P76848-1388 | CC_y3 | 0
CP04OSSM-MFD35-02-PRESFC000 | CP04OSSM-00001 | 1 | 26P76848-1388 | CC_b | 838.8
CP04OSSM-MFD35-02-PRESFC000 | CP04OSSM-00001 | 1 | 26P76848-1388 | CC_m | 12582.9
CP04OSSM-MFD35-05-PCO2WB000 | CP04OSSM-00001 | 1 | C0097 | CC_cala | -0.005
CP04OSSM-MFD35-05-PCO2WB000 | CP04OSSM-00001 | 1 | C0097 | CC_calb | 0.8741
CP04OSSM-MFD35-05-PCO2WB000 | CP04OSSM-00001 | 1 | C0097 | CC_calc | -1.8972
CP04OSSM-MFD35-05-PCO2WB000 | CP04OSSM-00001 | 1 | C0097 | CC_calt | 14.79
CP04OSSM-MFD35-05-PCO2WB000 | CP04OSSM-00001 | 1 | C0097 | CC_ea434 | 19706
CP04OSSM-MFD35-05-PCO2WB000 | CP04OSSM-00001 | 1 | C0097 | CC_ea620 | 34
CP04OSSM-MFD35-05-PCO2WB000 | CP04OSSM-00001 | 1 | C0097 | CC_eb434 | 3073
CP04OSSM-MFD35-05-PCO2WB000 | CP04OSSM-00001 | 1 | C0097 | CC_eb620 | 44327
[6 empty] | CP04OSSM-MFD37-07-ZPLSCC000 | CP04OSSM-00001 | 1 | No unit on this deployment
CP04OSSM-SBC11-00-CPMENG000 | CP04OSSM-00001 | 1 | CP04OSSM-00001-CPM1 |  |  | This is a bogus serial number; CPM Engineering data has no L1 or L2 calculations requiring a calibration coefficient.
CP04OSSM-RIC21-00-CPMENG000 | CP04OSSM-00001 | 1 | CP04OSSM-00001-CPM2 |  |  | This is a bogus serial number; CPM Engineering data has no L1 or L2 calculations requiring a calibration coefficient.
CP04OSSM-MFC31-00-CPMENG000 | CP04OSSM-00001 | 1 | CP04OSSM-00001-CPM3 |  |  | This is a bogus serial number; CPM Engineering data has no L1 or L2 calculations requiring a calibration coefficient.
CP04OSSM-SBD11-00-DCLENG000 | CP04OSSM-00001 | 1 | CP04OSSM-00001-DCL11 |  |  | This is a bogus serial number; DCL Engineering data has no L1 or L2 calculations requiring a calibration coefficient.
CP04OSSM-SBD12-00-DCLENG000 | CP04OSSM-00001 | 1 | CP04OSSM-00001-DCL12 |  |  | This is a bogus serial number; DCL Engineering data has no L1 or L2 calculations requiring a calibration coefficient.
CP04OSSM-RID26-00-DCLENG000 | CP04OSSM-00001 | 1 | CP04OSSM-00001-DCL26 |  |  | This is a bogus serial number; DCL Engineering data has no L1 or L2 calculations requiring a calibration coefficient.
CP04OSSM-RID27-00-DCLENG000 | CP04OSSM-00001 | 1 | CP04OSSM-00001-DCL27 |  |  | This is a bogus serial number; DCL Engineering data has no L1 or L2 calculations requiring a calibration coefficient.
CP04OSSM-MFD35-00-DCLENG000 | CP04OSSM-00001 | 1 | CP04OSSM-00001-DCL35 |  |  | This is a bogus serial number; DCL Engineering data has no L1 or L2 calculations requiring a calibration coefficient.
CP04OSSM-MFD37-00-DCLENG000 | CP04OSSM-00001 | 1 | CP04OSSM-00001-DCL37 |  |  | This is a bogus serial number; DCL Engineering data has no L1 or L2 calculations requiring a calibration coefficient.

## ACS165_CC_taarray
-0.11991 | -0.11853 | -0.11059 | -0.1044 | -0.097644 | -0.091954 | -0.085899 | -0.07903 | -0.074198 | -0.07084 | -0.067849 | -0.061936 | -0.056461 | -0.0507 | -0.046381 | -0.042505 | -0.036591 | -0.032872 | -0.027828 | -0.023758 | -0.019377 | -0.014795 | -0.010735 | -0.007672 | -0.004823 | 0 | 0.003983 | 0.007222 | 0.014491 | 0.019462 | 0.023049 | 0.028545 | 0.033982 | 0.039041 | 0.043582 | 0.046219 | 0.050993 | 0.05094 | 0.055009
-0.098526 | -0.097632 | -0.091347 | -0.086692 | -0.080609 | -0.076395 | -0.07082 | -0.066303 | -0.062478 | -0.059785 | -0.0566 | -0.051767 | -0.047607 | -0.043276 | -0.040238 | -0.0363 | -0.031462 | -0.027836 | -0.023866 | -0.019679 | -0.017361 | -0.012734 | -0.009475 | -0.006648 | -0.003763 | 0 | 0.003376 | 0.005186 | 0.01194 | 0.016883 | 0.019697 | 0.024278 | 0.028881 | 0.033479 | 0.037025 | 0.040191 | 0.042378 | 0.043762 | 0.045428
-0.086589 | -0.085267 | -0.0796 | -0.074785 | -0.069725 | -0.065979 | -0.061256 | -0.057311 | -0.05299 | -0.051008 | -0.048632 | -0.044718 | -0.040782 | -0.037071 | -0.033806 | -0.030289 | -0.026386 | -0.023641 | -0.020048 | -0.016524 | -0.013845 | -0.010899 | -0.007428 | -0.005355 | -0.00361 | 0 | 0.002395 | 0.004683 | 0.010046 | 0.014473 | 0.016817 | 0.020529 | 0.024039 | 0.027437 | 0.030309 | 0.033379 | 0.035982 | 0.036014 | 0.038071
-0.072242 | -0.069768 | -0.065021 | -0.061355 | -0.057114 | -0.054241 | -0.050909 | -0.046588 | -0.044016 | -0.042514 | -0.040382 | -0.037177 | -0.033949 | -0.030701 | -0.028205 | -0.02516 | -0.022131 | -0.018862 | -0.016299 | -0.013386 | -0.011399 | -0.008872 | -0.0058 | -0.00379 | -0.002608 | 0 | 0.002153 | 0.004102 | 0.009088 | 0.012126 | 0.014224 | 0.01765 | 0.02063 | 0.023258 | 0.026129 | 0.027795 | 0.029974 | 0.03082 | 0.031384
-0.06274 | -0.061931 | -0.057752 | -0.054196 | -0.050459 | -0.047994 | -0.044294 | -0.041579 | -0.038895 | -0.037617 | -0.035775 | -0.033145 | -0.030137 | -0.027256 | -0.024632 | -0.022152 | -0.019192 | -0.016641 | -0.014194 | -0.011565 | -0.009558 | -0.00713 | -0.005294 | -0.003236 | -0.002104 | 0 | 0.001835 | 0.003686 | 0.007848 | 0.010471 | 0.012703 | 0.015664 | 0.018264 | 0.020807 | 0.022641 | 0.024421 | 0.026057 | 0.026586 | 0.027227
-0.054845 | -0.053599 | -0.05066 | -0.04793 | -0.045072 | -0.042724 | -0.040095 | -0.037232 | -0.035169 | -0.034079 | -0.031969 | -0.029271 | -0.0266 | -0.023924 | -0.022057 | -0.0193 | -0.017001 | -0.014537 | -0.012223 | -0.010108 | -0.008231 | -0.00641 | -0.004223 | -0.003305 | -0.001925 | 0 | 0.001825 | 0.002843 | 0.007045 | 0.009436 | 0.011728 | 0.013782 | 0.016467 | 0.018576 | 0.020372 | 0.021799 | 0.023418 | 0.023145 | 0.024029
-0.048873 | -0.047837 | -0.044762 | -0.041904 | -0.038914 | -0.036551 | -0.034181 | -0.031551 | -0.029602 | -0.028537 | -0.027419 | -0.025091 | -0.02289 | -0.020445 | -0.018623 | -0.016666 | -0.014239 | -0.012503 | -0.010592 | -0.008425 | -0.006976 | -0.005257 | -0.003687 | -0.00258 | -0.001897 | 0 | 0.001374 | 0.002731 | 0.00597 | 0.008649 | 0.010316 | 0.012501 | 0.014426 | 0.016587 | 0.018255 | 0.01922 | 0.020872 | 0.020875 | 0.021144
-0.042028 | -0.041254 | -0.038986 | -0.03671 | -0.034375 | -0.032508 | -0.030195 | -0.028182 | -0.026656 | -0.02576 | -0.024229 | -0.022404 | -0.02028 | -0.018279 | -0.016685 | -0.014755 | -0.01248 | -0.010614 | -0.008787 | -0.007333 | -0.005897 | -0.004747 | -0.003144 | -0.002354 | -0.001412 | 0 | 0.001186 | 0.002351 | 0.005292 | 0.007548 | 0.009363 | 0.011002 | 0.013149 | 0.015242 | 0.016503 | 0.017683 | 0.018711 | 0.018727 | 0.019293
-0.035961 | -0.035983 | -0.034633 | -0.032701 | -0.030599 | -0.028841 | -0.026812 | -0.024657 | -0.023451 | -0.022512 | -0.021271 | -0.019534 | -0.017897 | -0.015926 | -0.014514 | -0.012656 | -0.010682 | -0.009066 | -0.007296 | -0.005897 | -0.004455 | -0.003455 | -0.002392 | -0.001744 | -0.001052 | 0 | 0.001122 | 0.002221 | 0.005024 | 0.006759 | 0.008489 | 0.010086 | 0.011923 | 0.01336 | 0.014715 | 0.016021 | 0.016906 | 0.016992 | 0.017279
-0.030573 | -0.030877 | -0.030227 | -0.028813 | -0.027367 | -0.025868 | -0.024046 | -0.022669 | -0.021203 | -0.020379 | -0.019389 | -0.017851 | -0.016134 | -0.014463 | -0.01307 | -0.011145 | -0.009467 | -0.00789 | -0.006006 | -0.004878 | -0.003785 | -0.00299 | -0.002135 | -0.001576 | -0.000865 | 0 | 0.000891 | 0.001943 | 0.004095 | 0.006114 | 0.007392 | 0.008874 | 0.010655 | 0.012069 | 0.013392 | 0.014366 | 0.015445 | 0.015301 | 0.015627
-0.027464 | -0.027128 | -0.026324 | -0.025125 | -0.023622 | -0.022293 | -0.02072 | -0.019142 | -0.017973 | -0.017367 | -0.016432 | -0.015186 | -0.013882 | -0.01217 | -0.010976 | -0.009292 | -0.007935 | -0.006362 | -0.00525 | -0.003773 | -0.002998 | -0.002472 | -0.001701 | -0.001196 | -0.000848 | 0 | 0.000615 | 0.001598 | 0.003884 | 0.005235 | 0.006703 | 0.008073 | 0.009563 | 0.011018 | 0.012172 | 0.013069 | 0.014105 | 0.013869 | 0.014156
-0.023245 | -0.023402 | -0.022823 | -0.021788 | -0.02051 | -0.019465 | -0.018206 | -0.016839 | -0.015854 | -0.015475 | -0.014463 | -0.013395 | -0.012018 | -0.01083 | -0.009665 | -0.008265 | -0.0068 | -0.005514 | -0.004252 | -0.003193 | -0.002499 | -0.002027 | -0.001467 | -0.001072 | -0.000772 | 0 | 0.00054 | 0.001222 | 0.003173 | 0.004581 | 0.005879 | 0.007127 | 0.008512 | 0.009974 | 0.010862 | 0.011791 | 0.012496 | 0.012478 | 0.012859
-0.020306 | -0.020658 | -0.019943 | -0.01891 | -0.017687 | -0.016939 | -0.0157 | -0.014531 | -0.013799 | -0.013159 | -0.01262 | -0.011532 | -0.010368 | -0.00914 | -0.008151 | -0.006669 | -0.005508 | -0.004371 | -0.003209 | -0.00222 | -0.001662 | -0.00136 | -0.000995 | -0.000667 | -0.000474 | 0 | 0.000645 | 0.001272 | 0.003059 | 0.004131 | 0.005276 | 0.006366 | 0.007959 | 0.009084 | 0.010005 | 0.010881 | 0.011542 | 0.011512 | 0.011712
-0.017679 | -0.017574 | -0.01704 | -0.016034 | -0.015099 | -0.014342 | -0.013244 | -0.012247 | -0.011545 | -0.011163 | -0.010588 | -0.009645 | -0.0086 | -0.007525 | -0.006695 | -0.005519 | -0.004349 | -0.003339 | -0.002434 | -0.001576 | -0.001036 | -0.000946 | -0.000769 | -0.000515 | -0.000402 | 0 | 0.000649 | 0.001028 | 0.002557 | 0.00354 | 0.004567 | 0.005727 | 0.006949 | 0.008125 | 0.009092 | 0.009915 | 0.010581 | 0.010451 | 0.01066
-0.016012 | -0.015389 | -0.014715 | -0.013776 | -0.013011 | -0.012272 | -0.011264 | -0.010355 | -0.009721 | -0.009432 | -0.00899 | -0.008304 | -0.007241 | -0.006344 | -0.005476 | -0.004489 | -0.003556 | -0.00259 | -0.001806 | -0.000972 | -0.000673 | -0.000573 | -0.000355 | -0.000463 | -0.000301 | 0 | 0.000381 | 0.000754 | 0.002067 | 0.002832 | 0.00389 | 0.005014 | 0.006211 | 0.007243 | 0.008124 | 0.00891 | 0.009634 | 0.00952 | 0.009677
-0.013558 | -0.01359 | -0.012969 | -0.012044 | -0.011273 | -0.010628 | -0.009782 | -0.008986 | -0.008395 | -0.008124 | -0.007744 | -0.007035 | -0.00618 | -0.005363 | -0.004633 | -0.003745 | -0.00274 | -0.002059 | -0.001253 | -0.000543 | -0.000297 | -0.000346 | -0.00035 | -0.000296 | -0.000367 | 0 | 0.00021 | 0.000622 | 0.0018 | 0.002481 | 0.003401 | 0.004427 | 0.00554 | 0.006596 | 0.007504 | 0.008135 | 0.008791 | 0.008808 | 0.008886
-0.011851 | -0.011342 | -0.010695 | -0.009899 | -0.009298 | -0.008675 | -0.007961 | -0.007321 | -0.00687 | -0.006758 | -0.006257 | -0.005744 | -0.005148 | -0.004319 | -0.003592 | -0.002804 | -0.002038 | -0.001319 | -0.000621 | -4.8e-05 | 0.000186 | -5e-05 | -4.3e-05 | -9.9e-05 | -0.000203 | 0 | 0.000308 | 0.000555 | 0.001523 | 0.002101 | 0.002984 | 0.003899 | 0.005021 | 0.005935 | 0.006835 | 0.00747 | 0.008093 | 0.008081 | 0.00816
-0.009993 | -0.00983 | -0.009272 | -0.008453 | -0.007818 | -0.007508 | -0.006738 | -0.006147 | -0.005703 | -0.005516 | -0.005393 | -0.004852 | -0.004174 | -0.003498 | -0.002989 | -0.002092 | -0.00137 | -0.00061 | -0.000105 | 0.000404 | 0.000594 | 0.000368 | 0.000236 | 3.5e-05 | -8e-05 | 0 | 0.000295 | 0.000529 | 0.001359 | 0.001872 | 0.002744 | 0.003516 | 0.004589 | 0.005515 | 0.006373 | 0.00704 | 0.007551 | 0.007549 | 0.007764
-0.008657 | -0.008296 | -0.00784 | -0.007159 | -0.006614 | -0.006286 | -0.005726 | -0.005197 | -0.004863 | -0.00481 | -0.004584 | -0.004179 | -0.00355 | -0.002971 | -0.002438 | -0.001612 | -0.001032 | -0.000333 | 0.000261 | 0.000697 | 0.000681 | 0.000399 | 0.00026 | 9.5e-05 | -0.000118 | 0 | 0.000189 | 0.000322 | 0.000916 | 0.001443 | 0.002298 | 0.003027 | 0.003971 | 0.004858 | 0.005748 | 0.006266 | 0.006857 | 0.00687 | 0.006902
-0.007213 | -0.006905 | -0.006553 | -0.005966 | -0.005546 | -0.005256 | -0.004739 | -0.004353 | -0.00393 | -0.003892 | -0.00379 | -0.00347 | -0.002871 | -0.002307 | -0.001849 | -0.001098 | -0.000448 | 0.000137 | 0.000654 | 0.000987 | 0.000984 | 0.000719 | 0.000373 | 0.000175 | -2.5e-05 | 0 | 0.000213 | 0.000255 | 0.000724 | 0.001164 | 0.001863 | 0.002618 | 0.003585 | 0.004362 | 0.005212 | 0.00585 | 0.006284 | 0.006273 | 0.006494
-0.006077 | -0.006022 | -0.00576 | -0.005187 | -0.004857 | -0.004663 | -0.004085 | -0.00375 | -0.003494 | -0.003427 | -0.003257 | -0.002965 | -0.002436 | -0.001934 | -0.001476 | -0.000816 | -0.000212 | 0.000352 | 0.00089 | 0.001184 | 0.001107 | 0.000826 | 0.000463 | 0.000102 | -9.1e-05 | 0 | 3.2e-05 | 8.4e-05 | 0.000368 | 0.000844 | 0.001499 | 0.002156 | 0.003039 | 0.003848 | 0.004673 | 0.005261 | 0.005772 | 0.005682 | 0.005779
-0.005177 | -0.005157 | -0.004938 | -0.004454 | -0.004093 | -0.003908 | -0.003467 | -0.003123 | -0.002926 | -0.002758 | -0.00272 | -0.002411 | -0.001955 | -0.001497 | -0.001039 | -0.000368 | 0.000164 | 0.000617 | 0.001123 | 0.001423 | 0.001294 | 0.000995 | 0.000571 | 0.000335 | 5.1e-05 | 0 | 0.000133 | -2.1e-05 | 0.000282 | 0.000618 | 0.001141 | 0.001812 | 0.002789 | 0.003529 | 0.004268 | 0.004849 | 0.005354 | 0.005318 | 0.005348
-0.004633 | -0.004653 | -0.004474 | -0.003946 | -0.003648 | -0.003455 | -0.003045 | -0.002735 | -0.002585 | -0.002497 | -0.002338 | -0.002125 | -0.001693 | -0.001222 | -0.000802 | -0.000228 | 0.00027 | 0.00078 | 0.001204 | 0.001513 | 0.001395 | 0.001006 | 0.000599 | 0.000307 | 1.9e-05 | 0 | -4.4e-05 | -0.000116 | 8.2e-05 | 0.000357 | 0.000845 | 0.001513 | 0.002389 | 0.003156 | 0.003847 | 0.004391 | 0.004828 | 0.004803 | 0.00494
-0.003984 | -0.003958 | -0.00383 | -0.003358 | -0.00313 | -0.002938 | -0.00259 | -0.00232 | -0.002124 | -0.002139 | -0.002037 | -0.001778 | -0.001436 | -0.000938 | -0.000631 | -2e-05 | 0.000504 | 0.000934 | 0.001425 | 0.001633 | 0.001519 | 0.001123 | 0.000678 | 0.000364 | 0.000125 | 0 | -5e-06 | -0.000236 | -6.5e-05 | 0.000122 | 0.000605 | 0.001203 | 0.002043 | 0.002865 | 0.003562 | 0.004049 | 0.004447 | 0.004536 | 0.004596
-0.003675 | -0.003463 | -0.003381 | -0.002949 | -0.002722 | -0.002577 | -0.002183 | -0.002033 | -0.001778 | -0.001826 | -0.001836 | -0.001588 | -0.001169 | -0.000765 | -0.00041 | 0.000114 | 0.000641 | 0.001064 | 0.001456 | 0.001726 | 0.001561 | 0.001224 | 0.000667 | 0.000407 | 7.1e-05 | 0 | -4.7e-05 | -0.000299 | -0.000239 | -5.5e-05 | 0.000294 | 0.001005 | 0.001762 | 0.002482 | 0.003207 | 0.003714 | 0.004138 | 0.004117 | 0.004263
-0.00302 | -0.002973 | -0.002924 | -0.002512 | -0.00235 | -0.002212 | -0.001907 | -0.001675 | -0.001591 | -0.001594 | -0.001504 | -0.001374 | -0.001009 | -0.000676 | -0.000242 | 0.000248 | 0.000691 | 0.001133 | 0.00154 | 0.001755 | 0.001606 | 0.001205 | 0.000702 | 0.000361 | 6.2e-05 | 0 | -0.000124 | -0.000369 | -0.000351 | -0.000287 | 5.5e-05 | 0.000655 | 0.001449 | 0.002173 | 0.002923 | 0.00338 | 0.003786 | 0.003865 | 0.003854
-0.002676 | -0.002519 | -0.002459 | -0.002056 | -0.001905 | -0.001798 | -0.00153 | -0.001391 | -0.001238 | -0.001294 | -0.001208 | -0.001086 | -0.000764 | -0.000409 | -0.000106 | 0.0004 | 0.000844 | 0.001261 | 0.001675 | 0.001883 | 0.001715 | 0.001315 | 0.000808 | 0.000426 | 0.000137 | 0 | -4.6e-05 | -0.000356 | -0.000433 | -0.000427 | -7.4e-05 | 0.000524 | 0.001279 | 0.001936 | 0.002669 | 0.00318 | 0.003533 | 0.003628 | 0.00372
-0.001822 | -0.001753 | -0.001784 | -0.00147 | -0.001341 | -0.001292 | -0.001024 | -0.000873 | -0.000808 | -0.000861 | -0.000856 | -0.000756 | -0.000451 | -0.000123 | 0.00019 | 0.000591 | 0.001096 | 0.00144 | 0.001803 | 0.001993 | 0.001811 | 0.001355 | 0.00083 | 0.000492 | 0.000135 | 0 | -5.8e-05 | -0.000496 | -0.000619 | -0.000599 | -0.00032 | 0.00023 | 0.000975 | 0.001677 | 0.002332 | 0.002845 | 0.003296 | 0.003319 | 0.003367
-0.001209 | -0.001192 | -0.001267 | -0.000906 | -0.000837 | -0.000796 | -0.00061 | -0.000453 | -0.000378 | -0.000423 | -0.00049 | -0.000412 | -0.000159 | 0.00016 | 0.000443 | 0.000888 | 0.001251 | 0.00161 | 0.001914 | 0.00209 | 0.001842 | 0.001466 | 0.000884 | 0.000597 | 0.000184 | 0 | -0.000145 | -0.000543 | -0.000753 | -0.000773 | -0.00047 | 4.8e-05 | 0.000724 | 0.001462 | 0.002106 | 0.002591 | 0.002952 | 0.003061 | 0.003113
-0.000576 | -0.000625 | -0.000672 | -0.000357 | -0.000277 | -0.000284 | -8.5e-05 | 1e-05 | 7.6e-05 | -5.6e-05 | -8.4e-05 | -1.8e-05 | 0.000188 | 0.000478 | 0.000673 | 0.001052 | 0.001453 | 0.00175 | 0.002077 | 0.002209 | 0.001995 | 0.00159 | 0.000979 | 0.000589 | 0.000241 | 0 | -0.000144 | -0.000587 | -0.000874 | -0.000898 | -0.000621 | -9.4e-05 | 0.000639 | 0.001276 | 0.00197 | 0.00245 | 0.002815 | 0.002892 | 0.002956
0.000321 | 0.00024 | 9.1e-05 | 0.000363 | 0.000395 | 0.000384 | 0.000505 | 0.000563 | 0.000583 | 0.000456 | 0.000381 | 0.000383 | 0.000591 | 0.00076 | 0.000976 | 0.001369 | 0.001657 | 0.001987 | 0.002236 | 0.002307 | 0.002108 | 0.001639 | 0.001071 | 0.000638 | 0.000222 | 0 | -0.000233 | -0.000685 | -0.000989 | -0.001031 | -0.000786 | -0.000283 | 0.000463 | 0.001066 | 0.001768 | 0.002194 | 0.002591 | 0.00268 | 0.00272
0.000756 | 0.000708 | 0.000536 | 0.000806 | 0.000827 | 0.00079 | 0.000951 | 0.000942 | 0.000909 | 0.000805 | 0.000721 | 0.000687 | 0.000811 | 0.001 | 0.001204 | 0.00154 | 0.001819 | 0.002099 | 0.002348 | 0.002428 | 0.002203 | 0.001697 | 0.001096 | 0.000661 | 0.000219 | 0 | -0.000287 | -0.00075 | -0.001025 | -0.001075 | -0.00084 | -0.000384 | 0.000331 | 0.000996 | 0.00156 | 0.002057 | 0.0024 | 0.002468 | 0.002528
0.001637 | 0.001599 | 0.001358 | 0.001569 | 0.001515 | 0.001472 | 0.001509 | 0.001553 | 0.001482 | 0.001317 | 0.001227 | 0.001164 | 0.001268 | 0.001412 | 0.001532 | 0.001811 | 0.002043 | 0.002255 | 0.002507 | 0.002538 | 0.002296 | 0.001826 | 0.001216 | 0.000686 | 0.000302 | 0 | -0.000257 | -0.000806 | -0.001071 | -0.001102 | -0.000932 | -0.000463 | 0.000151 | 0.000783 | 0.001438 | 0.001849 | 0.002208 | 0.002308 | 0.002379
0.002087 | 0.001996 | 0.001763 | 0.001997 | 0.001939 | 0.00183 | 0.001881 | 0.001831 | 0.001772 | 0.001632 | 0.001484 | 0.001393 | 0.001469 | 0.001574 | 0.001709 | 0.001983 | 0.002196 | 0.002396 | 0.002584 | 0.002665 | 0.002384 | 0.001901 | 0.001252 | 0.000785 | 0.000345 | 0 | -0.000304 | -0.000794 | -0.001029 | -0.00109 | -0.000941 | -0.000485 | 0.000121 | 0.000739 | 0.001294 | 0.001761 | 0.002096 | 0.002165 | 0.002259
0.002454 | 0.002346 | 0.002131 | 0.002338 | 0.002268 | 0.00215 | 0.002171 | 0.002116 | 0.002041 | 0.001821 | 0.001636 | 0.001544 | 0.001632 | 0.001689 | 0.001796 | 0.002024 | 0.002233 | 0.002475 | 0.00268 | 0.00267 | 0.002421 | 0.00195 | 0.00129 | 0.000793 | 0.000354 | 0 | -0.000295 | -0.000829 | -0.001028 | -0.001081 | -0.000931 | -0.000521 | 6.2e-05 | 0.000683 | 0.001188 | 0.001636 | 0.001986 | 0.002051 | 0.002115
0.002363 | 0.002378 | 0.002181 | 0.00236 | 0.00232 | 0.002169 | 0.002205 | 0.002138 | 0.002045 | 0.001807 | 0.001631 | 0.001509 | 0.001564 | 0.001624 | 0.001739 | 0.001935 | 0.002213 | 0.002376 | 0.002585 | 0.002601 | 0.002383 | 0.00191 | 0.00127 | 0.000786 | 0.000378 | 0 | -0.000277 | -0.000746 | -0.000938 | -0.000982 | -0.000867 | -0.000456 | 0.000138 | 0.000679 | 0.001221 | 0.001595 | 0.001937 | 0.002022 | 0.002069
0.002124 | 0.002081 | 0.001928 | 0.002169 | 0.002061 | 0.00195 | 0.001915 | 0.00185 | 0.001727 | 0.001536 | 0.001346 | 0.001192 | 0.001249 | 0.001324 | 0.001432 | 0.001651 | 0.001884 | 0.002129 | 0.002321 | 0.002388 | 0.002185 | 0.00174 | 0.001219 | 0.000748 | 0.000292 | 0 | -0.000315 | -0.000728 | -0.000818 | -0.00086 | -0.000789 | -0.000331 | 0.000202 | 0.000715 | 0.001234 | 0.00161 | 0.001898 | 0.001969 | 0.002055
0.001458 | 0.001546 | 0.001527 | 0.001786 | 0.001716 | 0.001598 | 0.001605 | 0.001505 | 0.001359 | 0.001144 | 0.00097 | 0.00083 | 0.000869 | 0.000941 | 0.00109 | 0.0013 | 0.001564 | 0.001799 | 0.002016 | 0.002102 | 0.00198 | 0.001585 | 0.001067 | 0.000655 | 0.000291 | 0 | -0.000237 | -0.00061 | -0.000658 | -0.000707 | -0.000545 | -0.000172 | 0.00033 | 0.000879 | 0.001334 | 0.001676 | 0.001995 | 0.002061 | 0.002123
0.001208 | 0.001322 | 0.001242 | 0.00145 | 0.001373 | 0.001182 | 0.001171 | 0.001052 | 0.000954 | 0.000712 | 0.000507 | 0.000337 | 0.000395 | 0.000461 | 0.000548 | 0.000805 | 0.001064 | 0.001337 | 0.001602 | 0.001751 | 0.001668 | 0.001367 | 0.000936 | 0.000562 | 0.00024 | 0 | -0.000218 | -0.000535 | -0.000515 | -0.000467 | -0.000318 | 4.7e-05 | 0.000568 | 0.001055 | 0.001506 | 0.001822 | 0.002116 | 0.002201 | 0.00218
0.000968 | 0.000955 | 0.000898 | 0.001131 | 0.001021 | 0.000877 | 0.000865 | 0.00075 | 0.000592 | 0.000374 | 0.00016 | -2.7e-05 | -1.5e-05 | 8.4e-05 | 0.000193 | 0.000443 | 0.000746 | 0.00102 | 0.001331 | 0.001499 | 0.001469 | 0.001206 | 0.000807 | 0.000478 | 0.000218 | 0 | -0.000143 | -0.000384 | -0.000306 | -0.000283 | -0.000116 | 0.000269 | 0.000763 | 0.001267 | 0.001694 | 0.001996 | 0.002277 | 0.002352 | 0.002301
0.000624 | 0.000746 | 0.000617 | 0.000804 | 0.000704 | 0.000549 | 0.000515 | 0.000418 | 0.000235 | -7e-06 | -0.000196 | -0.000372 | -0.000368 | -0.000287 | -0.00016 | 0.000116 | 0.000398 | 0.000711 | 0.001059 | 0.001243 | 0.001257 | 0.000998 | 0.000674 | 0.000432 | 0.000162 | 0 | -0.000137 | -0.000339 | -0.00021 | -0.000156 | 9.5e-05 | 0.000476 | 0.000961 | 0.001442 | 0.001861 | 0.002166 | 0.002435 | 0.002461 | 0.002467
0.00206 | 0.002036 | 0.001842 | 0.001999 | 0.001897 | 0.001769 | 0.001757 | 0.001678 | 0.00157 | 0.00137 | 0.001217 | 0.001103 | 0.001081 | 0.001143 | 0.001219 | 0.001309 | 0.001569 | 0.001732 | 0.001949 | 0.00199 | 0.0019 | 0.001456 | 0.000954 | 0.000511 | 0.000218 | 0 | -2.7e-05 | 1.2e-05 | 0.000365 | 0.000646 | 0.000925 | 0.001159 | 0.001376 | 0.001553 | 0.001659 | 0.001701 | 0.001748 | 0.001618 | 0.001483
0.001907 | 0.001902 | 0.001615 | 0.00176 | 0.00166 | 0.001512 | 0.001507 | 0.001406 | 0.001282 | 0.001043 | 0.000866 | 0.000712 | 0.000752 | 0.000798 | 0.000896 | 0.00104 | 0.001305 | 0.001483 | 0.001701 | 0.001803 | 0.001696 | 0.001287 | 0.000843 | 0.000486 | 0.000159 | 0 | 1.2e-05 | 3.2e-05 | 0.000473 | 0.000758 | 0.001103 | 0.001322 | 0.001616 | 0.001775 | 0.00193 | 0.001939 | 0.001996 | 0.001874 | 0.001742
0.001458 | 0.001477 | 0.001298 | 0.001462 | 0.001396 | 0.001275 | 0.001241 | 0.001138 | 0.001038 | 0.000845 | 0.000683 | 0.000544 | 0.000612 | 0.000676 | 0.000772 | 0.000891 | 0.001122 | 0.001318 | 0.001531 | 0.001627 | 0.001521 | 0.00114 | 0.000719 | 0.000398 | 0.000137 | 0 | 3.8e-05 | 0.000103 | 0.00055 | 0.000874 | 0.001217 | 0.001428 | 0.001665 | 0.001892 | 0.002009 | 0.002078 | 0.002142 | 0.001987 | 0.001969
0.001132 | 0.001157 | 0.000996 | 0.001209 | 0.00116 | 0.001064 | 0.001062 | 0.001025 | 0.000908 | 0.000705 | 0.000539 | 0.000421 | 0.000444 | 0.000512 | 0.00062 | 0.000756 | 0.000964 | 0.001144 | 0.001367 | 0.00144 | 0.001333 | 0.000995 | 0.000624 | 0.000322 | 5.9e-05 | 0 | 3.2e-05 | 0.000114 | 0.000574 | 0.000914 | 0.00126 | 0.001494 | 0.001766 | 0.001966 | 0.00212 | 0.00219 | 0.002294 | 0.002129 | 0.002081
0.000713 | 0.000726 | 0.000673 | 0.000936 | 0.000928 | 0.000888 | 0.000957 | 0.000918 | 0.00082 | 0.000649 | 0.00048 | 0.000369 | 0.00042 | 0.000529 | 0.000596 | 0.000774 | 0.000962 | 0.001118 | 0.0013 | 0.001382 | 0.001292 | 0.000963 | 0.000602 | 0.000317 | 0.000112 | 0 | 6.7e-05 | 0.000191 | 0.000641 | 0.001015 | 0.00141 | 0.001673 | 0.00199 | 0.002205 | 0.002384 | 0.002457 | 0.002569 | 0.002458 | 0.00234
0.000407 | 0.000436 | 0.000367 | 0.000591 | 0.000544 | 0.000466 | 0.000513 | 0.000472 | 0.000327 | 0.000196 | 0.000112 | 1.6e-05 | 0.000143 | 0.000257 | 0.000411 | 0.000572 | 0.000781 | 0.000972 | 0.001167 | 0.001294 | 0.001229 | 0.000898 | 0.000554 | 0.000273 | 6.8e-05 | 0 | 7e-05 | 0.00017 | 0.000669 | 0.00103 | 0.001482 | 0.001786 | 0.002102 | 0.002351 | 0.002537 | 0.002631 | 0.002711 | 0.002621 | 0.002563
0.000392 | 0.000408 | 0.000378 | 0.000718 | 0.000736 | 0.00066 | 0.000635 | 0.000612 | 0.000497 | 0.00031 | 0.000198 | 7.9e-05 | 0.000157 | 0.000193 | 0.000377 | 0.000555 | 0.000744 | 0.000914 | 0.00112 | 0.001215 | 0.001122 | 0.000812 | 0.00052 | 0.000276 | 5.8e-05 | 0 | 9.1e-05 | 0.000187 | 0.000629 | 0.000992 | 0.001398 | 0.001629 | 0.001988 | 0.002219 | 0.00242 | 0.002548 | 0.002656 | 0.002574 | 0.002532
4.2e-05 | 0.000117 | 3.1e-05 | 0.000286 | 0.000356 | 0.000282 | 0.000349 | 0.000283 | 0.000215 | 8.3e-05 | -6.4e-05 | -0.000112 | -2.8e-05 | 9.3e-05 | 0.000203 | 0.000415 | 0.000703 | 0.000902 | 0.001098 | 0.001189 | 0.001108 | 0.000779 | 0.00047 | 0.000246 | 5.5e-05 | 0 | 7.5e-05 | 0.000191 | 0.000578 | 0.000978 | 0.001414 | 0.001706 | 0.002046 | 0.002308 | 0.002553 | 0.002667 | 0.002805 | 0.002695 | 0.002676
-0.000247 | -0.000162 | -0.000121 | 0.00019 | 0.000224 | 0.000196 | 0.000282 | 0.000289 | 0.0002 | 5.2e-05 | -2.4e-05 | -6.9e-05 | 3.2e-05 | 0.000124 | 0.000259 | 0.000521 | 0.000727 | 0.000927 | 0.001114 | 0.001233 | 0.001128 | 0.000846 | 0.0005 | 0.000269 | 8.1e-05 | 0 | 6.7e-05 | 0.00016 | 0.000565 | 0.000957 | 0.001381 | 0.001655 | 0.002022 | 0.002305 | 0.002546 | 0.002679 | 0.002773 | 0.002703 | 0.00268
-0.000135 | -9.2e-05 | -0.0001 | 0.000184 | 0.000228 | 0.000173 | 0.000246 | 0.000278 | 0.000231 | 7.8e-05 | -4.4e-05 | -7.9e-05 | 1e-05 | 0.000172 | 0.000311 | 0.000499 | 0.000759 | 0.000917 | 0.001141 | 0.001251 | 0.001136 | 0.000842 | 0.000515 | 0.000284 | 8.8e-05 | 0 | 7.5e-05 | 0.000184 | 0.000543 | 0.00088 | 0.001267 | 0.001568 | 0.001944 | 0.00223 | 0.002495 | 0.002631 | 0.002734 | 0.00264 | 0.002641
-7.8e-05 | -1e-05 | -3.4e-05 | 0.000258 | 0.00027 | 0.000227 | 0.000334 | 0.000303 | 0.000273 | 0.000135 | 1e-06 | -5.6e-05 | 4.3e-05 | 0.000191 | 0.000328 | 0.000593 | 0.000788 | 0.000978 | 0.001165 | 0.001255 | 0.001135 | 0.000866 | 0.0005 | 0.000287 | 8e-05 | 0 | 7.2e-05 | 0.000103 | 0.000437 | 0.000807 | 0.00119 | 0.001484 | 0.00187 | 0.002167 | 0.002444 | 0.002584 | 0.002696 | 0.002614 | 0.002611
-0.000499 | -0.000419 | -0.000353 | -4.2e-05 | 2.5e-05 | 3e-05 | 0.000139 | 0.000144 | 0.000106 | -1e-06 | -0.000103 | -0.000121 | 6e-06 | 0.000146 | 0.000288 | 0.000545 | 0.000783 | 0.00097 | 0.001156 | 0.001271 | 0.00118 | 0.000877 | 0.00053 | 0.000328 | 6.6e-05 | 0 | 6.1e-05 | 0.000123 | 0.000439 | 0.000758 | 0.001103 | 0.001421 | 0.001804 | 0.002086 | 0.002367 | 0.00252 | 0.00265 | 0.002575 | 0.002578
-0.000327 | -0.000148 | -6.4e-05 | 0.000249 | 0.000264 | 0.000259 | 0.00034 | 0.000344 | 0.000322 | 0.000159 | 8.9e-05 | 3.6e-05 | 0.000132 | 0.000299 | 0.000449 | 0.00069 | 0.000901 | 0.001074 | 0.001247 | 0.001344 | 0.001221 | 0.000916 | 0.000559 | 0.00034 | 7.6e-05 | 0 | 5e-05 | 6.5e-05 | 0.000363 | 0.000644 | 0.000994 | 0.001282 | 0.001645 | 0.00194 | 0.002255 | 0.002392 | 0.002554 | 0.002484 | 0.00247
-0.000338 | -0.000177 | -0.000134 | 0.000226 | 0.000259 | 0.000249 | 0.000347 | 0.000361 | 0.000295 | 0.000219 | 0.00013 | 5.8e-05 | 0.000171 | 0.000351 | 0.000505 | 0.000736 | 0.000962 | 0.001142 | 0.001302 | 0.001392 | 0.001258 | 0.000977 | 0.000627 | 0.000354 | 0.000103 | 0 | 4.8e-05 | 5.2e-05 | 0.000327 | 0.000565 | 0.000882 | 0.001172 | 0.001564 | 0.001853 | 0.002133 | 0.002311 | 0.002469 | 0.002374 | 0.002407
-0.000165 | -8.9e-05 | -3e-05 | 0.000277 | 0.000311 | 0.00032 | 0.000439 | 0.000403 | 0.000397 | 0.000238 | 0.000191 | 0.000136 | 0.000266 | 0.000395 | 0.000598 | 0.000814 | 0.000996 | 0.001189 | 0.001351 | 0.001434 | 0.001289 | 0.000988 | 0.000609 | 0.000325 | 0.000109 | 0 | 1.9e-05 | 2.9e-05 | 0.000262 | 0.000431 | 0.000734 | 0.00103 | 0.001408 | 0.001721 | 0.002014 | 0.002185 | 0.002329 | 0.002299 | 0.002298
-0.00031 | -0.000125 | -2.7e-05 | 0.000272 | 0.000335 | 0.000343 | 0.000436 | 0.000454 | 0.000404 | 0.00029 | 0.000174 | 0.000191 | 0.000277 | 0.000448 | 0.000609 | 0.000849 | 0.001065 | 0.001235 | 0.001353 | 0.001434 | 0.001296 | 0.000979 | 0.000619 | 0.000335 | 8.7e-05 | 0 | 4e-06 | -4.6e-05 | 0.000183 | 0.000394 | 0.000617 | 0.000935 | 0.001304 | 0.001593 | 0.001881 | 0.002068 | 0.002236 | 0.002155 | 0.002205
-0.000475 | -0.000319 | -0.000192 | 0.000158 | 0.000238 | 0.000223 | 0.000355 | 0.000363 | 0.000323 | 0.000232 | 0.000132 | 0.000142 | 0.000258 | 0.000409 | 0.000579 | 0.000852 | 0.001074 | 0.001188 | 0.001352 | 0.001447 | 0.001228 | 0.000987 | 0.000588 | 0.000301 | 7.6e-05 | 0 | 8e-06 | -6.9e-05 | 0.00012 | 0.00027 | 0.000499 | 0.000816 | 0.001199 | 0.00149 | 0.00181 | 0.00194 | 0.002132 | 0.002102 | 0.002106
-0.000257 | -0.000131 | -4.8e-05 | 0.0003 | 0.000345 | 0.000386 | 0.000437 | 0.000467 | 0.000434 | 0.000317 | 0.00023 | 0.000238 | 0.000367 | 0.00052 | 0.000626 | 0.000951 | 0.001139 | 0.001246 | 0.001401 | 0.001443 | 0.001301 | 0.001017 | 0.000649 | 0.000317 | 5.6e-05 | 0 | 1.5e-05 | -5.4e-05 | 7.9e-05 | 0.000248 | 0.000446 | 0.000709 | 0.001094 | 0.001365 | 0.001662 | 0.00184 | 0.00203 | 0.001985 | 0.002045
-0.000467 | -0.000336 | -0.000195 | 0.000121 | 0.000209 | 0.000232 | 0.000339 | 0.000379 | 0.000339 | 0.000247 | 0.000177 | 0.00016 | 0.000261 | 0.000464 | 0.000618 | 0.000897 | 0.00111 | 0.00124 | 0.001379 | 0.001429 | 0.001261 | 0.00097 | 0.000632 | 0.000327 | 0.0001 | 0 | 4.4e-05 | -5.6e-05 | 8.7e-05 | 0.000223 | 0.000422 | 0.00066 | 0.001038 | 0.00136 | 0.001665 | 0.001798 | 0.002012 | 0.001933 | 0.002019
-0.000652 | -0.000427 | -0.000281 | 6.7e-05 | 0.000164 | 0.000149 | 0.000294 | 0.000297 | 0.000303 | 0.000188 | 0.000107 | 0.000101 | 0.000225 | 0.000384 | 0.000589 | 0.000843 | 0.001051 | 0.001206 | 0.001355 | 0.001404 | 0.001194 | 0.000958 | 0.000565 | 0.000348 | 8.8e-05 | 0 | 1.1e-05 | -8.1e-05 | -1.5e-05 | 0.000132 | 0.000304 | 0.000513 | 0.000929 | 0.001268 | 0.001537 | 0.001731 | 0.001902 | 0.001845 | 0.001885
-0.000988 | -0.000766 | -0.000549 | -0.00017 | -5.4e-05 | -7.5e-05 | 8.2e-05 | 0.000143 | 9.8e-05 | 1.4e-05 | -3.7e-05 | -2.2e-05 | 0.000109 | 0.000295 | 0.000495 | 0.000771 | 0.000978 | 0.001118 | 0.001301 | 0.001366 | 0.001237 | 0.00095 | 0.000556 | 0.000329 | 0.000127 | 0 | 3.4e-05 | -4.5e-05 | 1.1e-05 | 0.000119 | 0.000305 | 0.00059 | 0.00094 | 0.001274 | 0.001582 | 0.001741 | 0.001923 | 0.001861 | 0.001949
-0.001093 | -0.000861 | -0.000662 | -0.000262 | -0.000165 | -0.000139 | 1.5e-05 | 7e-05 | 0 | -5.5e-05 | -0.000111 | -0.000117 | 4.9e-05 | 0.000206 | 0.000401 | 0.000685 | 0.000953 | 0.001076 | 0.001254 | 0.001305 | 0.001176 | 0.000934 | 0.000521 | 0.00031 | 7.2e-05 | 0 | 3.3e-05 | -9.5e-05 | -1.8e-05 | 7e-05 | 0.000254 | 0.000507 | 0.000875 | 0.001217 | 0.001488 | 0.00168 | 0.001896 | 0.001799 | 0.00185
-0.001255 | -0.001083 | -0.000869 | -0.000457 | -0.000313 | -0.000316 | -0.000156 | -8.4e-05 | -9.1e-05 | -0.000177 | -0.00025 | -0.000203 | -8e-05 | 0.00011 | 0.000362 | 0.000623 | 0.000886 | 0.001018 | 0.00118 | 0.001233 | 0.001115 | 0.000868 | 0.000539 | 0.000301 | 0.000106 | 0 | 5.7e-05 | -0.000103 | 4.5e-05 | 0.00012 | 0.000251 | 0.000503 | 0.000871 | 0.001204 | 0.001505 | 0.001677 | 0.001861 | 0.00179 | 0.001853
-0.001401 | -0.001338 | -0.001109 | -0.000755 | -0.000593 | -0.000544 | -0.000376 | -0.000295 | -0.000265 | -0.000392 | -0.000398 | -0.000399 | -0.000252 | 4e-06 | 0.000236 | 0.00051 | 0.000755 | 0.000951 | 0.001112 | 0.001197 | 0.00105 | 0.000816 | 0.000483 | 0.000307 | 3.5e-05 | 0 | 5e-06 | -0.000123 | -6e-05 | 5e-05 | 0.000117 | 0.000431 | 0.000816 | 0.001135 | 0.001478 | 0.00165 | 0.00181 | 0.001805 | 0.001804
-0.001373 | -0.001358 | -0.001148 | -0.000718 | -0.000585 | -0.000562 | -0.000372 | -0.000305 | -0.000337 | -0.000371 | -0.000468 | -0.000382 | -0.000217 | 1e-05 | 0.000245 | 0.000557 | 0.000814 | 0.000975 | 0.001092 | 0.00122 | 0.001054 | 0.000856 | 0.000497 | 0.000326 | 7.5e-05 | 0 | 2.6e-05 | -0.000114 | 6e-06 | 8.1e-05 | 0.00016 | 0.000452 | 0.000822 | 0.001158 | 0.001481 | 0.0017 | 0.001846 | 0.001805 | 0.001857
-0.002002 | -0.00175 | -0.001468 | -0.001053 | -0.000886 | -0.00082 | -0.000592 | -0.000492 | -0.000469 | -0.000592 | -0.000573 | -0.000521 | -0.000344 | -0.00014 | 0.000128 | 0.000465 | 0.000727 | 0.000902 | 0.00108 | 0.001137 | 0.001031 | 0.000839 | 0.000495 | 0.000325 | 2.2e-05 | 0 | 1.8e-05 | -0.000122 | 3.2e-05 | 5.8e-05 | 0.000126 | 0.000426 | 0.000892 | 0.001141 | 0.001491 | 0.001677 | 0.001923 | 0.001883 | 0.001933
-0.001572 | -0.00148 | -0.001276 | -0.000909 | -0.000746 | -0.000741 | -0.000494 | -0.000418 | -0.000453 | -0.000533 | -0.000532 | -0.000459 | -0.000288 | -6.4e-05 | 0.000165 | 0.000551 | 0.000785 | 0.001002 | 0.001076 | 0.001229 | 0.001066 | 0.000864 | 0.000521 | 0.000321 | 0.000111 | 0 | 5.2e-05 | -0.000122 | 3.5e-05 | -4e-06 | 8.9e-05 | 0.000388 | 0.000817 | 0.001175 | 0.001438 | 0.001677 | 0.001901 | 0.001865 | 0.001941
-0.001629 | -0.001451 | -0.001249 | -0.000844 | -0.000708 | -0.000648 | -0.000484 | -0.000393 | -0.000389 | -0.000479 | -0.000547 | -0.000414 | -0.000245 | -4.3e-05 | 0.000134 | 0.000531 | 0.000821 | 0.000987 | 0.001133 | 0.001167 | 0.001114 | 0.000823 | 0.00056 | 0.000333 | 8.1e-05 | 0 | -1.3e-05 | -0.000163 | -2e-06 | 1e-05 | 8.2e-05 | 0.000342 | 0.000787 | 0.001154 | 0.001404 | 0.001617 | 0.001879 | 0.001849 | 0.001889
-0.001664 | -0.001451 | -0.001291 | -0.000908 | -0.000752 | -0.000688 | -0.000517 | -0.000399 | -0.000362 | -0.000476 | -0.000497 | -0.000425 | -0.000247 | 0 | 0.000247 | 0.000608 | 0.000821 | 0.00104 | 0.001185 | 0.001274 | 0.001111 | 0.000907 | 0.000641 | 0.000332 | 0.000119 | 0 | 6.4e-05 | -0.000141 | 3.2e-05 | 1.5e-05 | 0.000109 | 0.000316 | 0.000743 | 0.0011 | 0.001357 | 0.001633 | 0.001929 | 0.001836 | 0.001889
-0.001203 | -0.001149 | -0.001 | -0.000677 | -0.000519 | -0.000497 | -0.000295 | -0.000192 | -0.000198 | -0.000361 | -0.000306 | -0.000262 | -0.000122 | 0.000161 | 0.000306 | 0.000641 | 0.000932 | 0.001132 | 0.001284 | 0.001314 | 0.001233 | 0.000966 | 0.000637 | 0.000368 | 9.5e-05 | 0 | -4e-05 | -0.00018 | -1e-05 | -3.2e-05 | 8.9e-05 | 0.000333 | 0.000754 | 0.001094 | 0.001415 | 0.001666 | 0.001854 | 0.001845 | 0.001852
-0.000885 | -0.000899 | -0.00079 | -0.000506 | -0.000343 | -0.00035 | -9.8e-05 | -6.4e-05 | -9.9e-05 | -0.000191 | -0.000282 | -0.000191 | -3.9e-05 | 0.00022 | 0.000389 | 0.000726 | 0.001024 | 0.001205 | 0.001371 | 0.001377 | 0.001262 | 0.001007 | 0.000705 | 0.000412 | 7.1e-05 | 0 | -6.3e-05 | -0.000242 | -5e-05 | -3.4e-05 | 0.000102 | 0.000286 | 0.000697 | 0.001054 | 0.001361 | 0.001626 | 0.00178 | 0.001735 | 0.001756
-0.001011 | -0.000858 | -0.000722 | -0.000417 | -0.00026 | -0.000254 | -5.1e-05 | -3.4e-05 | 3.5e-05 | -9.1e-05 | -0.000183 | -0.000115 | 8e-05 | 0.000312 | 0.000534 | 0.000819 | 0.001123 | 0.001267 | 0.001435 | 0.001543 | 0.001376 | 0.001135 | 0.000848 | 0.000513 | 0.000149 | 0 | -6.6e-05 | -0.000217 | -3e-05 | 5e-05 | 0.000168 | 0.000371 | 0.000822 | 0.001143 | 0.001447 | 0.001645 | 0.001896 | 0.001811 | 0.001834
-6e-06 | -8e-05 | -9.9e-05 | 0.000121 | 0.000255 | 0.000238 | 0.000433 | 0.000489 | 0.000514 | 0.000296 | 0.00023 | 0.000189 | 0.000416 | 0.000552 | 0.000741 | 0.001106 | 0.001325 | 0.001451 | 0.001567 | 0.001582 | 0.001485 | 0.001134 | 0.000853 | 0.000529 | 0.000174 | 0 | -9.5e-05 | -0.000234 | 3e-06 | 6e-06 | 7e-05 | 0.000351 | 0.0007 | 0.001022 | 0.001295 | 0.001502 | 0.00176 | 0.00172 | 0.001697
0.000293 | 0.000243 | 0.000253 | 0.000458 | 0.000545 | 0.000573 | 0.000644 | 0.000728 | 0.000745 | 0.000517 | 0.000455 | 0.000425 | 0.000583 | 0.0008 | 0.000887 | 0.001234 | 0.001494 | 0.001606 | 0.001723 | 0.001777 | 0.001615 | 0.001288 | 0.000937 | 0.000593 | 0.000245 | 0 | -4.7e-05 | -0.000241 | 4.1e-05 | 9.3e-05 | 0.000186 | 0.00033 | 0.000785 | 0.001054 | 0.001273 | 0.001491 | 0.001782 | 0.001663 | 0.001723
0.000373 | 0.000455 | 0.000448 | 0.000698 | 0.000761 | 0.000742 | 0.000885 | 0.000914 | 0.00092 | 0.00077 | 0.000598 | 0.000588 | 0.00066 | 0.000884 | 0.001058 | 0.001353 | 0.001594 | 0.001664 | 0.001793 | 0.001787 | 0.001697 | 0.001296 | 0.000978 | 0.000621 | 0.000241 | 0 | -0.000148 | -0.000259 | 7e-05 | 0.000107 | 0.000106 | 0.000315 | 0.000713 | 0.00105 | 0.001281 | 0.001417 | 0.001621 | 0.001478 | 0.001639
0.000724 | 0.000883 | 0.000831 | 0.00102 | 0.001083 | 0.001073 | 0.001143 | 0.001198 | 0.001143 | 0.000927 | 0.000793 | 0.000774 | 0.000912 | 0.001045 | 0.001114 | 0.001453 | 0.001665 | 0.001735 | 0.001909 | 0.001898 | 0.001731 | 0.001323 | 0.001 | 0.000641 | 0.000203 | 0 | -0.000152 | -0.000372 | 2e-06 | 3.6e-05 | 0.000105 | 0.000253 | 0.000633 | 0.000934 | 0.001194 | 0.001367 | 0.001532 | 0.001381 | 0.001524
0.000718 | 0.000704 | 0.000741 | 0.001008 | 0.001038 | 0.001064 | 0.001139 | 0.001165 | 0.001131 | 0.000912 | 0.000794 | 0.0008 | 0.000847 | 0.001014 | 0.001177 | 0.001394 | 0.001667 | 0.001787 | 0.001861 | 0.001887 | 0.001705 | 0.001345 | 0.001028 | 0.000668 | 0.000189 | 0 | -0.00014 | -0.000319 | 1e-06 | 9.5e-05 | 0.000126 | 0.000276 | 0.00065 | 0.000964 | 0.001081 | 0.001304 | 0.001541 | 0.001405 | 0.001487
0.000297 | 0.00052 | 0.000624 | 0.000828 | 0.00096 | 0.000847 | 0.001012 | 0.001096 | 0.001126 | 0.000829 | 0.00069 | 0.000696 | 0.000797 | 0.000934 | 0.001015 | 0.001368 | 0.001494 | 0.001657 | 0.001707 | 0.0018 | 0.001658 | 0.001267 | 0.000915 | 0.000615 | 0.00018 | 0 | -0.000194 | -0.000373 | -3.9e-05 | -1.2e-05 | 8.4e-05 | 0.00026 | 0.000669 | 0.000945 | 0.00118 | 0.00127 | 0.001531 | 0.001413 | 0.001516
0.000297 | 0.000333 | 0.000517 | 0.000763 | 0.000898 | 0.000901 | 0.001034 | 0.001014 | 0.001012 | 0.000799 | 0.000637 | 0.000588 | 0.000705 | 0.00089 | 0.001013 | 0.001288 | 0.001515 | 0.001643 | 0.001661 | 0.001797 | 0.001585 | 0.001255 | 0.000971 | 0.00057 | 0.000148 | 0 | -0.000145 | -0.000347 | -4e-06 | 6e-05 | 0.000188 | 0.000429 | 0.000679 | 0.000955 | 0.00122 | 0.001351 | 0.001569 | 0.001456 | 0.001623
-8.7e-05 | 6.5e-05 | 0.000293 | 0.00056 | 0.000676 | 0.000686 | 0.000802 | 0.000914 | 0.00084 | 0.000719 | 0.000517 | 0.000491 | 0.000575 | 0.000819 | 0.000918 | 0.001196 | 0.001429 | 0.001487 | 0.001603 | 0.001675 | 0.00154 | 0.001209 | 0.000886 | 0.000563 | 0.00015 | 0 | -0.000133 | -0.000404 | -4.3e-05 | 6.9e-05 | 0.000199 | 0.000385 | 0.000791 | 0.001039 | 0.001273 | 0.00146 | 0.001663 | 0.00155 | 0.001729

## ACS165_CC_tcarray
-0.020986 | -0.020385 | -0.015676 | -0.014727 | -0.012265 | -0.012321 | -0.010285 | -0.010044 | -0.007709 | -0.007049 | -0.005315 | -0.00398 | -0.003858 | -0.00222 | -0.004316 | -0.003392 | -0.002449 | 0.00158 | -0.000114 | 0.001645 | 0.001176 | 0.000578 | 0.001403 | 0.00159 | 0.000318 | 0 | 0.001035 | -0.000181 | 8.1e-05 | 0.000376 | -0.000274 | 0.000562 | -0.000143 | 0.000183 | -0.000238 | -0.002477 | -0.003665 | -0.002808 | -0.000739
-0.028351 | -0.020568 | -0.016065 | -0.013247 | -0.011795 | -0.010635 | -0.009763 | -0.009165 | -0.0086 | -0.00712 | -0.006767 | -0.006194 | -0.005288 | -0.004475 | -0.004339 | -0.002508 | -0.000938 | -0.002539 | -0.001005 | -0.000593 | 9e-06 | 0.001629 | 0.000685 | -0.00088 | -0.001904 | 0 | -0.001115 | -0.001289 | -0.00195 | -0.001283 | -0.000506 | -0.002999 | 0.000344 | -0.00133 | 8.8e-05 | -0.001456 | -0.000954 | -0.003327 | -0.003998
-0.01798 | -0.017572 | -0.014032 | -0.011989 | -0.011548 | -0.009498 | -0.00709 | -0.007616 | -0.008241 | -0.006017 | -0.006195 | -0.00531 | -0.003865 | -0.002946 | -0.003374 | -0.001902 | -0.001665 | 0.000217 | 0.00019 | 0.00102 | 0.000889 | 0.00049 | -0.000177 | 0.000871 | 0.001457 | 0 | -0.001092 | -0.000797 | -0.000549 | -0.001448 | -0.001323 | -0.001886 | -0.00182 | -0.001573 | -0.001488 | -0.002341 | -0.002717 | -0.003468 | -0.002757
-0.01615 | -0.015399 | -0.011504 | -0.009666 | -0.008705 | -0.008147 | -0.008245 | -0.006359 | -0.004815 | -0.005107 | -0.00426 | -0.003704 | -0.002111 | -0.002746 | -0.001816 | -0.001559 | -0.00055 | 0.000558 | 0.000237 | 0.001326 | 0.000593 | 0.002305 | 0.001109 | 0.001268 | 0.000902 | 0 | 0.000433 | -0.001167 | -0.001596 | -0.001209 | -0.001166 | -0.000874 | 3e-06 | -0.000476 | -0.000187 | -0.002165 | -0.002475 | -0.002677 | -0.001977
-0.019117 | -0.014811 | -0.011251 | -0.009161 | -0.008406 | -0.007455 | -0.006466 | -0.006535 | -0.005909 | -0.004572 | -0.003606 | -0.003342 | -0.002915 | -0.002349 | -0.002126 | -0.000984 | -4.7e-05 | 0.000258 | 0.000314 | 0.001595 | 0.001026 | 0.0011 | 0.000712 | 0.000251 | -0.000826 | 0 | -0.00114 | -0.001688 | -0.002449 | -0.002372 | -0.002735 | -0.002822 | -0.003161 | -0.002826 | -0.003265 | -0.002591 | -0.003747 | -0.003277 | -0.003659
-0.014782 | -0.012685 | -0.009068 | -0.007435 | -0.006619 | -0.005426 | -0.004546 | -0.004999 | -0.004474 | -0.003106 | -0.002741 | -0.002151 | -0.001351 | -0.001048 | -0.001174 | -0.000171 | 0.000218 | 0.000611 | 0.000952 | 0.00108 | 0.002323 | 0.001413 | 0.001337 | 0.001209 | 0.000519 | 0 | -0.001042 | -0.001696 | -0.00185 | -0.00266 | -0.002164 | -0.003022 | -0.002515 | -0.002499 | -0.002183 | -0.00271 | -0.003515 | -0.002906 | -0.003399
-0.013407 | -0.011599 | -0.008179 | -0.006508 | -0.006022 | -0.005356 | -0.004774 | -0.002899 | -0.003066 | -0.002804 | -0.002128 | -0.00142 | -0.001086 | -0.000741 | -0.000242 | -0.000206 | 0.000355 | 0.001587 | 0.001877 | 0.002292 | 0.001634 | 0.002328 | 0.000658 | 0.000674 | 0.000145 | 0 | 1.3e-05 | -0.001183 | -0.002484 | -0.002324 | -0.002505 | -0.002835 | -0.002233 | -0.002138 | -0.002722 | -0.002835 | -0.002932 | -0.003393 | -0.003152
-0.012676 | -0.010772 | -0.007797 | -0.006166 | -0.00507 | -0.004374 | -0.003354 | -0.00371 | -0.003186 | -0.002821 | -0.001966 | -0.000956 | -0.001009 | -0.000532 | -0.000245 | 0.000174 | 0.000947 | 0.001249 | 0.001099 | 0.001673 | 0.001407 | 0.001133 | 0.001058 | 0.000789 | 0.000219 | 0 | -0.001006 | -0.001783 | -0.001641 | -0.00257 | -0.00281 | -0.003057 | -0.002433 | -0.002506 | -0.002395 | -0.003287 | -0.003125 | -0.003621 | -0.003548
-0.013443 | -0.011312 | -0.008022 | -0.006338 | -0.006096 | -0.004934 | -0.00444 | -0.003559 | -0.003655 | -0.002448 | -0.001952 | -0.001603 | -0.000898 | -0.000577 | -0.000631 | 0.000281 | 0.000411 | 0.001166 | 0.00155 | 0.001529 | 0.001506 | 0.001739 | 0.001163 | 0.000967 | -3e-05 | 0 | -0.00074 | -0.001106 | -0.001909 | -0.002329 | -0.00254 | -0.002947 | -0.002814 | -0.002734 | -0.00205 | -0.002372 | -0.002858 | -0.003193 | -0.002858
-0.011816 | -0.010847 | -0.007785 | -0.006424 | -0.005587 | -0.005004 | -0.004558 | -0.003751 | -0.003131 | -0.003068 | -0.002375 | -0.001799 | -0.001307 | -0.001507 | -0.000697 | -0.000264 | 0.000312 | 0.000955 | 0.000941 | 0.00132 | 0.000963 | 0.001144 | 0.000536 | 0.000666 | -3.2e-05 | 0 | -0.000665 | -0.001374 | -0.001603 | -0.002031 | -0.002264 | -0.002393 | -0.001954 | -0.002121 | -0.002335 | -0.002283 | -0.002311 | -0.002795 | -0.002332
-0.011783 | -0.010341 | -0.007515 | -0.006106 | -0.005104 | -0.004874 | -0.003898 | -0.00371 | -0.003741 | -0.002906 | -0.002448 | -0.001796 | -0.001398 | -0.001014 | -0.000699 | -0.000432 | 0.000233 | 0.000672 | 0.000885 | 0.00109 | 0.001475 | 0.000976 | 0.000703 | 0.000423 | 0.000306 | 0 | -0.000288 | -0.000762 | -0.001296 | -0.002024 | -0.002138 | -0.002133 | -0.001943 | -0.001616 | -0.001714 | -0.002076 | -0.002047 | -0.002184 | -0.002318
-0.013541 | -0.010761 | -0.008162 | -0.006747 | -0.006289 | -0.005173 | -0.004607 | -0.004069 | -0.003519 | -0.003259 | -0.002633 | -0.002403 | -0.001333 | -0.001206 | -0.001016 | -0.000728 | -0.000207 | 0.000639 | 0.000527 | 0.000953 | 0.000799 | 0.001044 | 0.000694 | 0.000692 | 0.000124 | 0 | -2.7e-05 | -0.00062 | -0.000928 | -0.00151 | -0.001474 | -0.00153 | -0.001524 | -0.001368 | -0.001147 | -0.001569 | -0.001643 | -0.001184 | -0.001421
-0.011705 | -0.011126 | -0.008802 | -0.007628 | -0.006827 | -0.006204 | -0.00557 | -0.005147 | -0.004921 | -0.004037 | -0.003329 | -0.002956 | -0.002743 | -0.002343 | -0.001648 | -0.001121 | -0.000662 | -0.000405 | 0.000157 | 0.000303 | 0.000391 | 0.000564 | 0.000219 | 8.4e-05 | 1e-06 | 0 | -0.000561 | -0.000975 | -0.001473 | -0.001758 | -0.001768 | -0.00173 | -0.001376 | -0.001501 | -0.00157 | -0.001738 | -0.001486 | -0.001887 | -0.00181
-0.012249 | -0.010448 | -0.008005 | -0.006797 | -0.005831 | -0.005233 | -0.004785 | -0.004145 | -0.004066 | -0.003601 | -0.003103 | -0.002537 | -0.001852 | -0.001577 | -0.00138 | -0.000968 | -0.000377 | 8.3e-05 | 0.000177 | 0.000643 | 0.000773 | 0.000633 | 0.000651 | 0.000542 | 0.000246 | 0 | -0.000177 | -0.000539 | -0.000621 | -0.000723 | -0.000953 | -0.001197 | -0.000818 | -0.000819 | -0.000488 | -0.000762 | -0.000933 | -0.000954 | -0.000798
-0.012177 | -0.010674 | -0.008747 | -0.007564 | -0.006888 | -0.006024 | -0.005637 | -0.005108 | -0.004689 | -0.004173 | -0.003521 | -0.003063 | -0.002723 | -0.002388 | -0.001874 | -0.001429 | -0.001084 | -0.000396 | -0.000296 | 8.2e-05 | 0.000196 | 0.000394 | 0.000265 | 1.9e-05 | -0.000378 | 0 | -0.000233 | -0.000505 | -0.000649 | -0.00111 | -0.001126 | -0.001037 | -0.000713 | -0.000511 | -0.000607 | -0.000895 | -0.000594 | -0.000796 | -0.000705
-0.01052 | -0.010215 | -0.007919 | -0.007043 | -0.006414 | -0.005734 | -0.005238 | -0.005101 | -0.004517 | -0.00398 | -0.003396 | -0.003052 | -0.00247 | -0.002071 | -0.001964 | -0.001486 | -0.001111 | -0.000539 | -0.000204 | 5.2e-05 | 0.000135 | 0.000239 | 0 | 0.000286 | 0.000135 | 0 | -0.000251 | -0.000273 | -0.000458 | -0.000618 | -0.000674 | -0.000619 | -0.000238 | -0.000282 | -0.000226 | -0.000107 | -0.000212 | -0.000316 | -0.000268
-0.012476 | -0.010722 | -0.008727 | -0.007433 | -0.006829 | -0.006438 | -0.005569 | -0.00518 | -0.004801 | -0.00454 | -0.003956 | -0.003484 | -0.002797 | -0.002459 | -0.002365 | -0.001756 | -0.001243 | -0.000746 | -0.000642 | -0.000227 | -8e-05 | -0.000104 | 6.1e-05 | -2.3e-05 | 8.7e-05 | 0 | -8.8e-05 | -0.000377 | -0.000413 | -0.00063 | -0.000584 | -0.0006 | -0.000276 | -0.000146 | 7.2e-05 | -1.9e-05 | -0.00024 | -0.000183 | -9.5e-05
-0.012017 | -0.010944 | -0.009054 | -0.007943 | -0.007234 | -0.006725 | -0.006251 | -0.005656 | -0.005211 | -0.004708 | -0.004169 | -0.003624 | -0.003208 | -0.002875 | -0.002527 | -0.002014 | -0.00166 | -0.001015 | -0.00081 | -0.000329 | -0.000348 | -0.000105 | -8e-06 | -2.7e-05 | -0.000274 | 0 | -0.000245 | -0.000276 | -0.000293 | -0.0005 | -0.000318 | -0.000269 | -6e-05 | 0.000125 | 0.00021 | 2e-05 | 0.000136 | 0.000201 | 8.1e-05
-0.010492 | -0.009383 | -0.007463 | -0.006706 | -0.006134 | -0.005517 | -0.005118 | -0.004637 | -0.004469 | -0.00402 | -0.003671 | -0.003216 | -0.002931 | -0.002548 | -0.002191 | -0.001982 | -0.001397 | -0.000824 | -0.000592 | -0.000364 | -0.000151 | 0.000139 | 1.4e-05 | 0.000213 | -7e-05 | 0 | -9.4e-05 | -7e-06 | -4.4e-05 | -6.1e-05 | 5.3e-05 | 0.000148 | 0.000323 | 0.000489 | 0.000585 | 0.000498 | 0.000547 | 0.000442 | 0.000623
-0.011248 | -0.010132 | -0.008422 | -0.007458 | -0.006819 | -0.006252 | -0.005635 | -0.005323 | -0.005122 | -0.004478 | -0.004009 | -0.003542 | -0.002906 | -0.002709 | -0.002353 | -0.001874 | -0.001492 | -0.00102 | -0.00072 | -0.000571 | -0.000265 | -0.00012 | -8.3e-05 | -4e-06 | 8e-06 | 0 | -3.9e-05 | -6.6e-05 | 0 | -2.9e-05 | 0.000109 | 0.000117 | 0.000496 | 0.000653 | 0.00091 | 0.000733 | 0.000697 | 0.000661 | 0.000716
-0.011248 | -0.010059 | -0.008391 | -0.007418 | -0.006958 | -0.006372 | -0.006006 | -0.005575 | -0.005003 | -0.004786 | -0.00418 | -0.003795 | -0.003406 | -0.002865 | -0.002698 | -0.002388 | -0.002005 | -0.001324 | -0.001126 | -0.000785 | -0.000553 | -0.0003 | -0.000298 | -0.000192 | -0.00024 | 0 | -0.000162 | -0.000207 | 1.6e-05 | -1.2e-05 | 0.000215 | 0.000314 | 0.000596 | 0.000802 | 0.000801 | 0.000808 | 0.000818 | 0.000791 | 0.000832
-0.01063 | -0.009424 | -0.00776 | -0.006987 | -0.00642 | -0.005762 | -0.005315 | -0.004914 | -0.004617 | -0.004281 | -0.003904 | -0.003336 | -0.002992 | -0.002679 | -0.002294 | -0.001979 | -0.001495 | -0.001045 | -0.000766 | -0.000454 | -0.000249 | -0.000176 | -0.000115 | 8.8e-05 | 7.1e-05 | 0 | 2.7e-05 | 0.000192 | 0.000334 | 0.000447 | 0.000453 | 0.000778 | 0.000967 | 0.00118 | 0.001329 | 0.001289 | 0.001298 | 0.001287 | 0.001254
-0.010588 | -0.009706 | -0.008176 | -0.007286 | -0.006712 | -0.006365 | -0.005723 | -0.00531 | -0.00501 | -0.004493 | -0.004123 | -0.003743 | -0.003197 | -0.002874 | -0.00259 | -0.002098 | -0.001738 | -0.001319 | -0.001116 | -0.000809 | -0.000482 | -0.000439 | -0.000254 | -0.000248 | -0.000195 | 0 | -5e-05 | 3.2e-05 | 0.000232 | 0.000266 | 0.000629 | 0.00066 | 0.000924 | 0.001165 | 0.001285 | 0.001203 | 0.001296 | 0.0013 | 0.001393
-0.010075 | -0.009217 | -0.007689 | -0.006886 | -0.006429 | -0.00591 | -0.005554 | -0.005095 | -0.00491 | -0.004513 | -0.003933 | -0.003622 | -0.003288 | -0.002929 | -0.00266 | -0.002185 | -0.002008 | -0.001327 | -0.001166 | -0.000782 | -0.000727 | -0.000367 | -0.00034 | -0.000198 | -0.000127 | 0 | 0.000142 | 0.000219 | 0.000428 | 0.000539 | 0.000776 | 0.000946 | 0.001331 | 0.001405 | 0.001489 | 0.001555 | 0.001543 | 0.001681 | 0.001595
-0.010187 | -0.008969 | -0.007547 | -0.006787 | -0.006224 | -0.005706 | -0.005287 | -0.004938 | -0.004591 | -0.004367 | -0.004003 | -0.003383 | -0.003084 | -0.002732 | -0.002402 | -0.002216 | -0.001701 | -0.001345 | -0.001131 | -0.000749 | -0.000423 | -0.000379 | -0.000327 | 1e-06 | -0.000163 | 0 | 9.2e-05 | 0.000254 | 0.000538 | 0.000689 | 0.000961 | 0.001183 | 0.001423 | 0.00162 | 0.001871 | 0.00176 | 0.001931 | 0.001803 | 0.001883
-0.010073 | -0.009486 | -0.008033 | -0.007228 | -0.006695 | -0.006258 | -0.005642 | -0.005362 | -0.004974 | -0.004517 | -0.004117 | -0.003709 | -0.00317 | -0.002851 | -0.002523 | -0.002079 | -0.001867 | -0.001361 | -0.001143 | -0.000809 | -0.000641 | -0.000439 | -0.000257 | -0.000209 | -0.000152 | 0 | 6.3e-05 | 0.000233 | 0.00059 | 0.00076 | 0.0011 | 0.001285 | 0.001518 | 0.001764 | 0.001831 | 0.001854 | 0.001954 | 0.001934 | 0.001951
-0.009912 | -0.008999 | -0.007541 | -0.006821 | -0.006351 | -0.005822 | -0.005507 | -0.005074 | -0.004724 | -0.004403 | -0.004017 | -0.003733 | -0.003313 | -0.003101 | -0.002746 | -0.002452 | -0.002077 | -0.001628 | -0.001245 | -0.001018 | -0.000844 | -0.000582 | -0.000441 | -0.000152 | -0.000198 | 0 | 0.00014 | 0.00034 | 0.000672 | 0.000905 | 0.00125 | 0.001507 | 0.001851 | 0.001868 | 0.002038 | 0.002092 | 0.002141 | 0.002245 | 0.002208
-0.010292 | -0.009003 | -0.007762 | -0.006963 | -0.006401 | -0.005982 | -0.005424 | -0.005016 | -0.004857 | -0.004461 | -0.004083 | -0.003569 | -0.003245 | -0.002778 | -0.002684 | -0.002363 | -0.001949 | -0.001541 | -0.001333 | -0.001029 | -0.000702 | -0.000571 | -0.00047 | -0.000274 | -0.000116 | 0 | 0.000154 | 0.000453 | 0.000786 | 0.001087 | 0.001424 | 0.001621 | 0.001826 | 0.002135 | 0.002427 | 0.002335 | 0.00235 | 0.002416 | 0.002461
-0.009428 | -0.008938 | -0.007649 | -0.006973 | -0.00649 | -0.006114 | -0.005673 | -0.005392 | -0.005033 | -0.004647 | -0.004136 | -0.003853 | -0.003403 | -0.003162 | -0.002743 | -0.002403 | -0.002167 | -0.001731 | -0.001483 | -0.001212 | -0.001033 | -0.00071 | -0.000527 | -0.000405 | -0.00024 | 0 | 0.000148 | 0.00038 | 0.000762 | 0.001061 | 0.001441 | 0.001632 | 0.001902 | 0.002163 | 0.002214 | 0.002325 | 0.002378 | 0.002337 | 0.002336
-0.009615 | -0.008718 | -0.007447 | -0.00684 | -0.006429 | -0.005931 | -0.005554 | -0.005262 | -0.004796 | -0.00456 | -0.00425 | -0.003852 | -0.003543 | -0.003192 | -0.003006 | -0.002684 | -0.002356 | -0.00196 | -0.001631 | -0.001244 | -0.0011 | -0.000826 | -0.000675 | -0.000306 | -0.000293 | 0 | 0.000174 | 0.000543 | 0.000895 | 0.001255 | 0.001562 | 0.001875 | 0.002186 | 0.002286 | 0.002444 | 0.002513 | 0.002572 | 0.002519 | 0.002638
-0.00986 | -0.008933 | -0.007791 | -0.007076 | -0.006607 | -0.006219 | -0.005719 | -0.005323 | -0.005154 | -0.004789 | -0.004426 | -0.003903 | -0.003588 | -0.003271 | -0.003002 | -0.002683 | -0.002272 | -0.001891 | -0.001694 | -0.001388 | -0.00103 | -0.000816 | -0.00064 | -0.000429 | -0.000173 | 0 | 0.000197 | 0.000564 | 0.000955 | 0.001306 | 0.001653 | 0.001933 | 0.002159 | 0.002383 | 0.002609 | 0.002513 | 0.002577 | 0.002585 | 0.002549
-0.009975 | -0.009455 | -0.008162 | -0.007407 | -0.006942 | -0.006481 | -0.006075 | -0.005732 | -0.005394 | -0.005046 | -0.004646 | -0.00431 | -0.003944 | -0.003702 | -0.003358 | -0.003 | -0.002718 | -0.002259 | -0.001919 | -0.001577 | -0.001327 | -0.001026 | -0.000704 | -0.000487 | -0.000305 | 0 | 0.000217 | 0.000534 | 0.001026 | 0.001299 | 0.001654 | 0.001867 | 0.002211 | 0.002401 | 0.002528 | 0.002517 | 0.002562 | 0.002643 | 0.002524
-0.010067 | -0.009054 | -0.007833 | -0.00723 | -0.006757 | -0.006274 | -0.006 | -0.005625 | -0.00528 | -0.004988 | -0.004657 | -0.004248 | -0.003915 | -0.00364 | -0.003438 | -0.003096 | -0.002812 | -0.002327 | -0.001996 | -0.001682 | -0.001425 | -0.001102 | -0.000842 | -0.000479 | -0.000288 | 0 | 0.000228 | 0.000621 | 0.001001 | 0.001305 | 0.001659 | 0.001911 | 0.002127 | 0.002282 | 0.00248 | 0.002508 | 0.002511 | 0.002488 | 0.002506
-0.010455 | -0.009584 | -0.008273 | -0.007532 | -0.007061 | -0.006701 | -0.006165 | -0.005813 | -0.005547 | -0.005204 | -0.004818 | -0.004406 | -0.004028 | -0.003713 | -0.003372 | -0.003072 | -0.002679 | -0.00232 | -0.002059 | -0.001648 | -0.00135 | -0.001079 | -0.000825 | -0.000531 | -0.000295 | 0 | 0.00024 | 0.000616 | 0.000993 | 0.001351 | 0.001655 | 0.001866 | 0.002173 | 0.002346 | 0.002555 | 0.002453 | 0.002495 | 0.002437 | 0.002401
-0.010122 | -0.009471 | -0.008175 | -0.007493 | -0.007058 | -0.006622 | -0.006235 | -0.005928 | -0.005645 | -0.005291 | -0.004924 | -0.004574 | -0.004247 | -0.003891 | -0.003597 | -0.00325 | -0.002951 | -0.0025 | -0.002162 | -0.001804 | -0.001516 | -0.001107 | -0.000842 | -0.000535 | -0.000316 | 0 | 0.000257 | 0.000589 | 0.001009 | 0.001277 | 0.001581 | 0.001827 | 0.002045 | 0.002161 | 0.002284 | 0.002375 | 0.002277 | 0.002271 | 0.002208
-0.01017 | -0.009284 | -0.008099 | -0.007412 | -0.006958 | -0.006547 | -0.006152 | -0.005743 | -0.005477 | -0.005209 | -0.004854 | -0.004436 | -0.004155 | -0.003874 | -0.003589 | -0.003287 | -0.002937 | -0.002542 | -0.002221 | -0.001835 | -0.001522 | -0.001211 | -0.000926 | -0.000522 | -0.000368 | 0 | 0.000223 | 0.000581 | 0.000907 | 0.001186 | 0.001417 | 0.001706 | 0.001894 | 0.002085 | 0.002164 | 0.002125 | 0.002103 | 0.00211 | 0.001973
-0.010008 | -0.009267 | -0.008062 | -0.00742 | -0.007009 | -0.006634 | -0.006164 | -0.005855 | -0.005572 | -0.005271 | -0.004911 | -0.004509 | -0.00414 | -0.003867 | -0.003555 | -0.003215 | -0.002816 | -0.002443 | -0.002104 | -0.001669 | -0.001373 | -0.001024 | -0.000763 | -0.000513 | -0.000205 | 0 | 0.00027 | 0.000545 | 0.000887 | 0.001136 | 0.001439 | 0.001651 | 0.001843 | 0.002041 | 0.002144 | 0.002037 | 0.001999 | 0.001873 | 0.001806
-0.009274 | -0.008441 | -0.007202 | -0.006555 | -0.00611 | -0.005733 | -0.005487 | -0.005203 | -0.004997 | -0.004771 | -0.004477 | -0.004147 | -0.003847 | -0.003612 | -0.003348 | -0.003069 | -0.002797 | -0.002375 | -0.002062 | -0.001684 | -0.001429 | -0.001089 | -0.000804 | -0.00052 | -0.000293 | 0 | 0.000227 | 0.000509 | 0.000751 | 0.000961 | 0.001102 | 0.001346 | 0.001497 | 0.001591 | 0.001643 | 0.001625 | 0.001561 | 0.001474 | 0.001369
-0.00895 | -0.00811 | -0.007006 | -0.006419 | -0.006027 | -0.005654 | -0.005347 | -0.004986 | -0.004788 | -0.004489 | -0.004208 | -0.003899 | -0.003613 | -0.003382 | -0.003165 | -0.002838 | -0.002528 | -0.002187 | -0.001851 | -0.001501 | -0.001212 | -0.000886 | -0.000692 | -0.00039 | -0.000232 | 0 | 0.000235 | 0.000546 | 0.000725 | 0.000914 | 0.001117 | 0.001322 | 0.001471 | 0.001559 | 0.001636 | 0.00157 | 0.001488 | 0.001396 | 0.00129
-0.008137 | -0.007437 | -0.006341 | -0.005758 | -0.005397 | -0.005063 | -0.004747 | -0.004546 | -0.004353 | -0.004125 | -0.00383 | -0.003561 | -0.00319 | -0.002995 | -0.002719 | -0.002473 | -0.002195 | -0.001868 | -0.001573 | -0.001262 | -0.001049 | -0.00078 | -0.000631 | -0.000369 | -0.000203 | 0 | 0.000189 | 0.000358 | 0.000549 | 0.000714 | 0.000892 | 0.001027 | 0.001201 | 0.00129 | 0.001339 | 0.001261 | 0.001229 | 0.001068 | 0.000943
-0.007408 | -0.006835 | -0.005833 | -0.005317 | -0.004986 | -0.004655 | -0.004307 | -0.004011 | -0.003769 | -0.003556 | -0.003229 | -0.002968 | -0.002767 | -0.002602 | -0.002366 | -0.002111 | -0.00189 | -0.001564 | -0.001273 | -0.001011 | -0.00083 | -0.000603 | -0.000476 | -0.000271 | -0.000138 | 0 | 0.000113 | 0.000297 | 0.000432 | 0.000538 | 0.000666 | 0.000789 | 0.000948 | 0.001029 | 0.001079 | 0.000992 | 0.000901 | 0.000809 | 0.000716
-0.005519 | -0.004856 | -0.003923 | -0.003432 | -0.003155 | -0.002857 | -0.002568 | -0.002392 | -0.002145 | -0.001981 | -0.001721 | -0.001464 | -0.00118 | -0.000942 | -0.000719 | -0.000442 | -0.000206 | -2.3e-05 | 0.000104 | 0.00027 | 0.000281 | 0.000307 | 0.000237 | 0.000166 | 6.5e-05 | 0 | -0.000166 | -0.000306 | -0.000507 | -0.000648 | -0.000715 | -0.000792 | -0.0007 | -0.000732 | -0.000659 | -0.000707 | -0.000718 | -0.000773 | -0.000728
-0.005039 | -0.004451 | -0.003493 | -0.002986 | -0.002616 | -0.002274 | -0.001989 | -0.001782 | -0.001555 | -0.001354 | -0.001109 | -0.000833 | -0.000686 | -0.000508 | -0.000308 | -7.1e-05 | 8.2e-05 | 0.000259 | 0.000356 | 0.00044 | 0.000415 | 0.000441 | 0.00031 | 0.000259 | 0.000153 | 0 | -0.000152 | -0.000381 | -0.000641 | -0.000904 | -0.0011 | -0.001164 | -0.001142 | -0.00111 | -0.001111 | -0.001164 | -0.001186 | -0.001184 | -0.001112
-0.004873 | -0.004218 | -0.003275 | -0.002775 | -0.002566 | -0.002284 | -0.002007 | -0.00181 | -0.001611 | -0.001419 | -0.001124 | -0.000764 | -0.000527 | -0.000361 | -0.000194 | 4.3e-05 | 0.0002 | 0.000363 | 0.000464 | 0.000553 | 0.000491 | 0.000467 | 0.000327 | 0.000241 | 7.4e-05 | 0 | -0.0002 | -0.000443 | -0.00081 | -0.001081 | -0.001292 | -0.001388 | -0.001364 | -0.001399 | -0.001344 | -0.001425 | -0.001436 | -0.001423 | -0.001314
-0.004549 | -0.003988 | -0.003116 | -0.002649 | -0.00228 | -0.002029 | -0.001821 | -0.001547 | -0.001384 | -0.001231 | -0.000964 | -0.000837 | -0.00067 | -0.000345 | -6.9e-05 | 0.000136 | 0.000334 | 0.000461 | 0.000479 | 0.000615 | 0.000547 | 0.000476 | 0.000354 | 0.000274 | 0.000159 | 0 | -0.000198 | -0.000489 | -0.000875 | -0.001263 | -0.001475 | -0.001638 | -0.001591 | -0.001524 | -0.001516 | -0.001573 | -0.001603 | -0.001661 | -0.001585
-0.004297 | -0.003683 | -0.002789 | -0.00234 | -0.002085 | -0.001833 | -0.001542 | -0.001439 | -0.001214 | -0.000963 | -0.000758 | -0.000391 | -7.6e-05 | -0.000161 | -6e-06 | 0.000262 | 0.000422 | 0.000616 | 0.000645 | 0.000649 | 0.000612 | 0.000582 | 0.000421 | 0.000302 | 0.000137 | 0 | -0.000186 | -0.000506 | -0.000871 | -0.001228 | -0.001465 | -0.001492 | -0.001571 | -0.001617 | -0.00163 | -0.001634 | -0.001658 | -0.001592 | -0.001499
-0.004224 | -0.003506 | -0.002687 | -0.002279 | -0.002003 | -0.00171 | -0.00142 | -0.00114 | -0.000943 | -0.000806 | -0.000585 | -0.000425 | -0.00033 | -0.000185 | 3e-06 | 0.000262 | 0.000401 | 0.000518 | 0.000594 | 0.000688 | 0.000623 | 0.000595 | 0.000413 | 0.000329 | 0.000184 | 0 | -0.000174 | -0.000468 | -0.000896 | -0.001281 | -0.001579 | -0.001651 | -0.001644 | -0.001643 | -0.001596 | -0.001673 | -0.001706 | -0.001671 | -0.001645
-0.004048 | -0.00348 | -0.002579 | -0.00212 | -0.001847 | -0.001677 | -0.001483 | -0.001349 | -0.001184 | -0.001013 | -0.000777 | -0.00053 | -0.00034 | -0.000155 | 1.5e-05 | 0.000228 | 0.000396 | 0.000535 | 0.000588 | 0.000693 | 0.000631 | 0.000552 | 0.000398 | 0.000298 | 0.000157 | 0 | -0.000158 | -0.00045 | -0.000858 | -0.001261 | -0.001547 | -0.001661 | -0.001645 | -0.001651 | -0.001631 | -0.001665 | -0.001691 | -0.001711 | -0.001615
-0.004058 | -0.003532 | -0.002794 | -0.002378 | -0.002139 | -0.001909 | -0.001674 | -0.001461 | -0.001301 | -0.001066 | -0.000831 | -0.000588 | -0.000383 | -0.000266 | -7.1e-05 | 0.000172 | 0.000313 | 0.000451 | 0.000519 | 0.000607 | 0.000561 | 0.000527 | 0.000377 | 0.000236 | 0.000144 | 0 | -0.000208 | -0.000443 | -0.000819 | -0.001215 | -0.00144 | -0.001559 | -0.001507 | -0.001544 | -0.001527 | -0.001561 | -0.00161 | -0.001565 | -0.001473
-0.003917 | -0.003231 | -0.002519 | -0.002111 | -0.001861 | -0.001626 | -0.001406 | -0.001258 | -0.001114 | -0.000999 | -0.000835 | -0.000684 | -0.000516 | -0.000343 | -0.000187 | 6.1e-05 | 0.000215 | 0.000342 | 0.00043 | 0.000495 | 0.000436 | 0.000447 | 0.000299 | 0.000209 | 0.000106 | 0 | -0.000166 | -0.000399 | -0.000803 | -0.001127 | -0.001275 | -0.001352 | -0.001388 | -0.001356 | -0.001352 | -0.001406 | -0.001408 | -0.00143 | -0.001316
-0.004123 | -0.003661 | -0.002856 | -0.002393 | -0.002149 | -0.001963 | -0.001679 | -0.001564 | -0.001379 | -0.001199 | -0.000993 | -0.000753 | -0.000577 | -0.000454 | -0.000228 | -3.5e-05 | 0.000105 | 0.000243 | 0.000343 | 0.000445 | 0.000412 | 0.000379 | 0.000265 | 0.000196 | 0.000116 | 0 | -0.000125 | -0.000364 | -0.000698 | -0.000946 | -0.001163 | -0.001259 | -0.001211 | -0.001192 | -0.001198 | -0.001206 | -0.001246 | -0.001247 | -0.0012
-0.004156 | -0.003514 | -0.002703 | -0.002292 | -0.002017 | -0.001776 | -0.00164 | -0.001423 | -0.001304 | -0.001165 | -0.000924 | -0.000752 | -0.000568 | -0.000464 | -0.000268 | -7.2e-05 | 5.1e-05 | 0.000213 | 0.000283 | 0.000425 | 0.000386 | 0.0004 | 0.000275 | 0.000234 | 9.7e-05 | 0 | -0.000104 | -0.000297 | -0.000624 | -0.000854 | -0.001023 | -0.001093 | -0.001035 | -0.001053 | -0.00105 | -0.00101 | -0.001113 | -0.001097 | -0.000996
-0.003941 | -0.003442 | -0.002809 | -0.00243 | -0.002221 | -0.001997 | -0.001747 | -0.001569 | -0.001392 | -0.001245 | -0.001074 | -0.000849 | -0.000647 | -0.000513 | -0.000375 | -0.000168 | -3.1e-05 | 8.7e-05 | 0.000219 | 0.000269 | 0.000301 | 0.00033 | 0.000218 | 0.000177 | 7.1e-05 | 0 | -9.9e-05 | -0.000293 | -0.000505 | -0.000716 | -0.000853 | -0.000883 | -0.000872 | -0.00083 | -0.000789 | -0.000843 | -0.000859 | -0.00081 | -0.000795
-0.004158 | -0.00367 | -0.002741 | -0.002319 | -0.002044 | -0.001861 | -0.001676 | -0.001537 | -0.001358 | -0.001216 | -0.001031 | -0.000889 | -0.000718 | -0.000607 | -0.000412 | -0.000226 | -5e-06 | 0.000149 | 0.000202 | 0.00032 | 0.000283 | 0.000272 | 0.000196 | 0.000126 | 6.8e-05 | 0 | -9.9e-05 | -0.000257 | -0.000464 | -0.000682 | -0.000824 | -0.0009 | -0.000829 | -0.000846 | -0.000834 | -0.00086 | -0.000911 | -0.000852 | -0.000815
-0.004298 | -0.003499 | -0.002936 | -0.002602 | -0.00235 | -0.002099 | -0.001909 | -0.001723 | -0.001552 | -0.001331 | -0.00116 | -0.000913 | -0.00075 | -0.000693 | -0.000558 | -0.000344 | -0.000247 | -6.3e-05 | 7.1e-05 | 0.000132 | 0.000183 | 0.000224 | 0.000134 | 0.000132 | 4.4e-05 | 0 | -0.00012 | -0.000277 | -0.000474 | -0.000584 | -0.000707 | -0.000714 | -0.00064 | -0.000584 | -0.000565 | -0.000587 | -0.000618 | -0.00065 | -0.000549
-0.003745 | -0.003352 | -0.002675 | -0.002286 | -0.002096 | -0.001927 | -0.001665 | -0.001549 | -0.001384 | -0.001274 | -0.001075 | -0.000914 | -0.000719 | -0.000545 | -0.000428 | -0.000269 | -0.00016 | -2.1e-05 | 8.7e-05 | 0.000179 | 0.000141 | 0.000214 | 0.000133 | 0.000136 | 6.6e-05 | 0 | -7.1e-05 | -0.000155 | -0.000365 | -0.000543 | -0.000553 | -0.00056 | -0.00055 | -0.000548 | -0.000555 | -0.000563 | -0.000622 | -0.000564 | -0.000515
-0.004205 | -0.003675 | -0.002768 | -0.002364 | -0.002097 | -0.001899 | -0.001761 | -0.00165 | -0.001524 | -0.001363 | -0.001198 | -0.001002 | -0.00087 | -0.000779 | -0.000616 | -0.000412 | -0.000201 | -3.5e-05 | 2.9e-05 | 0.000172 | 0.000167 | 0.000193 | 0.000123 | 0.000136 | 5.1e-05 | 0 | -4.9e-05 | -0.000214 | -0.000317 | -0.000385 | -0.000458 | -0.000466 | -0.000419 | -0.000409 | -0.000382 | -0.000393 | -0.0004 | -0.000433 | -0.000407
-0.004179 | -0.003429 | -0.002853 | -0.002452 | -0.002239 | -0.001943 | -0.001785 | -0.001565 | -0.001408 | -0.00128 | -0.001078 | -0.000866 | -0.000724 | -0.000657 | -0.000544 | -0.000376 | -0.000263 | -0.000124 | 7.6e-05 | 0.000133 | 0.000163 | 0.000219 | 0.000162 | 0.000125 | 7.7e-05 | 0 | -5e-05 | -0.000157 | -0.000195 | -0.000298 | -0.000319 | -0.000335 | -0.000258 | -0.000295 | -0.000222 | -0.000298 | -0.000353 | -0.000292 | -0.000221
-0.003704 | -0.003359 | -0.002639 | -0.002277 | -0.002147 | -0.001968 | -0.00171 | -0.00165 | -0.001464 | -0.001345 | -0.001192 | -0.001016 | -0.000874 | -0.000713 | -0.000575 | -0.000437 | -0.000315 | -0.000153 | -0.00012 | 7.8e-05 | 6.4e-05 | 0.000121 | 5e-05 | 0.000102 | -1.3e-05 | 0 | -0.000102 | -0.000181 | -0.000294 | -0.000392 | -0.000399 | -0.000357 | -0.000321 | -0.000295 | -0.000352 | -0.000361 | -0.00039 | -0.000385 | -0.000386
-0.003677 | -0.003174 | -0.00236 | -0.001995 | -0.001748 | -0.00152 | -0.001426 | -0.001241 | -0.001223 | -0.001091 | -0.000897 | -0.000791 | -0.000674 | -0.000587 | -0.000506 | -0.000385 | -0.000218 | -1.5e-05 | 2.1e-05 | 0.000155 | 0.000139 | 0.000181 | 0.000112 | 5.1e-05 | 1.7e-05 | 0 | -4.7e-05 | -0.000166 | -0.000215 | -0.000231 | -0.000268 | -0.000276 | -0.000197 | -0.000146 | -0.000122 | -0.000172 | -0.000261 | -0.000255 | -0.000241
-0.003454 | -0.002914 | -0.002453 | -0.002095 | -0.001926 | -0.001695 | -0.001536 | -0.001425 | -0.001199 | -0.001101 | -0.000951 | -0.000763 | -0.000622 | -0.000589 | -0.000502 | -0.000439 | -0.000276 | -0.000137 | 1.2e-05 | 9.3e-05 | 0.000154 | 0.000196 | 0.000143 | 0.000166 | 8.9e-05 | 0 | -3.8e-05 | -8.9e-05 | -9.6e-05 | -0.000192 | -0.000177 | -0.000118 | -5e-05 | -7.6e-05 | -2.6e-05 | -0.000127 | -0.000184 | -0.000181 | -0.000138
-0.00341 | -0.003113 | -0.002216 | -0.001907 | -0.001689 | -0.001604 | -0.001349 | -0.001286 | -0.001176 | -0.001115 | -0.000986 | -0.00089 | -0.000735 | -0.000691 | -0.000498 | -0.000374 | -0.000233 | -9.7e-05 | -3e-06 | 0.000114 | 0.000123 | 0.000127 | 6.6e-05 | 6.3e-05 | 2.9e-05 | 0 | -5.8e-05 | -9.6e-05 | -0.000214 | -0.000164 | -0.000183 | -0.000164 | -8.3e-05 | -0.000122 | -0.000151 | -0.000261 | -0.000246 | -0.000292 | -0.000303
-0.003837 | -0.003137 | -0.002437 | -0.002067 | -0.001894 | -0.001654 | -0.001525 | -0.001423 | -0.001327 | -0.001272 | -0.001042 | -0.00083 | -0.000778 | -0.000682 | -0.000585 | -0.000497 | -0.000312 | -0.000138 | -7.3e-05 | 8.5e-05 | 0.000131 | 0.000161 | 0.00013 | 0.000132 | 3e-05 | 0 | -0.000125 | -0.000128 | -0.000106 | -0.000109 | -4.1e-05 | -9e-05 | -5e-06 | 1e-06 | 1.2e-05 | -9e-06 | -0.00021 | -0.000234 | -0.000212
-0.003456 | -0.002769 | -0.00225 | -0.001921 | -0.00174 | -0.001521 | -0.001356 | -0.001312 | -0.001112 | -0.000944 | -0.000784 | -0.000689 | -0.000501 | -0.000509 | -0.000426 | -0.000333 | -0.000205 | -0.000114 | 2.7e-05 | 7.2e-05 | 0.000182 | 0.000198 | 0.000134 | 0.000118 | 0.000104 | 0 | -2e-05 | -8.4e-05 | -5.2e-05 | -0.000108 | -3.6e-05 | 4e-06 | 1.7e-05 | 5.1e-05 | 4.5e-05 | -9.4e-05 | -7.3e-05 | -0.000152 | -7.5e-05
-0.003232 | -0.002901 | -0.002045 | -0.001683 | -0.001583 | -0.001451 | -0.001279 | -0.001206 | -0.001112 | -0.001075 | -0.000922 | -0.000735 | -0.00065 | -0.000578 | -0.000502 | -0.000406 | -0.000185 | -8.8e-05 | -1.1e-05 | 0.000168 | 0.000137 | 0.00014 | 6e-05 | 0.000107 | 3e-06 | 0 | -5.5e-05 | -0.000121 | -9.8e-05 | -3.3e-05 | -4.4e-05 | -3.2e-05 | 1.6e-05 | 4.9e-05 | 5.4e-05 | -8.5e-05 | -0.000204 | -0.000247 | -0.000277
-0.003953 | -0.00331 | -0.002563 | -0.002114 | -0.001853 | -0.001735 | -0.001612 | -0.001455 | -0.0014 | -0.001196 | -0.001031 | -0.000852 | -0.000751 | -0.000718 | -0.000698 | -0.000575 | -0.000407 | -0.000258 | -0.000148 | -3.4e-05 | 5.1e-05 | 0.00012 | 8.4e-05 | 4.4e-05 | 6.8e-05 | 0 | -0.00016 | -0.000106 | 8e-06 | -1e-05 | 5.7e-05 | 4.7e-05 | 0.000145 | 9.1e-05 | 0.000158 | 6.1e-05 | -9.7e-05 | -0.000136 | -7e-05
-0.002839 | -0.002586 | -0.002007 | -0.0017 | -0.00162 | -0.001396 | -0.001163 | -0.001155 | -0.000985 | -0.000913 | -0.000712 | -0.000654 | -0.00061 | -0.000546 | -0.000438 | -0.000364 | -0.000253 | -0.000153 | -5.3e-05 | 9.8e-05 | -3.5e-05 | 8.7e-05 | 5.1e-05 | 3.1e-05 | 3.3e-05 | 0 | -7e-05 | -5.1e-05 | 2.4e-05 | 7.3e-05 | 0.000144 | 0.000192 | 0.000224 | 0.000182 | 0.000137 | 9e-06 | 2.4e-05 | -3.8e-05 | -5.5e-05
-0.004157 | -0.003187 | -0.00222 | -0.001848 | -0.001563 | -0.001546 | -0.0014 | -0.001303 | -0.00115 | -0.00123 | -0.001037 | -0.000873 | -0.00072 | -0.000749 | -0.000719 | -0.000606 | -0.00045 | -0.000247 | -0.000235 | -3.9e-05 | 0 | 9e-06 | 3.1e-05 | 3.9e-05 | -4.9e-05 | 0 | -4.5e-05 | -8.9e-05 | 4e-06 | 6.8e-05 | 0.00012 | 0.000112 | 0.000219 | 0.000206 | 0.00017 | 0.000106 | -0.000117 | -0.000121 | -0.000193
-0.003826 | -0.003177 | -0.002583 | -0.002237 | -0.002051 | -0.00181 | -0.001648 | -0.001568 | -0.00146 | -0.001242 | -0.001113 | -0.000925 | -0.000848 | -0.000802 | -0.00075 | -0.000687 | -0.000489 | -0.000395 | -0.000248 | -0.000133 | -8e-05 | 5.6e-05 | -1.4e-05 | 3.4e-05 | 2.9e-05 | 0 | -9.2e-05 | -8.4e-05 | 9.7e-05 | 0.000123 | 0.000235 | 0.000242 | 0.000285 | 0.000321 | 0.000302 | 0.000137 | 9.1e-05 | -1.5e-05 | 6.9e-05
-0.003253 | -0.002952 | -0.002167 | -0.001821 | -0.001675 | -0.001576 | -0.001422 | -0.001356 | -0.001194 | -0.001099 | -0.000966 | -0.000892 | -0.000807 | -0.000731 | -0.000664 | -0.00057 | -0.000478 | -0.000281 | -0.000246 | -7.2e-05 | -5.8e-05 | 2e-06 | 1.8e-05 | 1.7e-05 | 8e-06 | 0 | -5.9e-05 | -8e-06 | 7.6e-05 | 0.000168 | 0.000301 | 0.000231 | 0.000315 | 0.000167 | 0.000213 | 0.000217 | 4.8e-05 | -3.7e-05 | 1.6e-05
-0.00434 | -0.003434 | -0.002529 | -0.002097 | -0.001914 | -0.001739 | -0.001476 | -0.001498 | -0.001365 | -0.001318 | -0.001127 | -0.001006 | -0.000823 | -0.000843 | -0.000774 | -0.000651 | -0.000452 | -0.000383 | -0.000266 | -9e-05 | -0.000132 | -4.3e-05 | -7.5e-05 | -2.3e-05 | -8.7e-05 | 0 | -6.3e-05 | -4e-05 | 0.000112 | 0.000132 | 0.000185 | 0.000245 | 0.000268 | 0.000266 | 0.000186 | 0.000104 | -9.3e-05 | -4e-06 | -0.000163
-0.003588 | -0.003284 | -0.00267 | -0.002277 | -0.002054 | -0.001883 | -0.001716 | -0.001554 | -0.001371 | -0.001233 | -0.001222 | -0.001096 | -0.000895 | -0.000845 | -0.000787 | -0.000744 | -0.000586 | -0.00043 | -0.000342 | -0.000228 | -0.00011 | -2.6e-05 | 1.3e-05 | 2e-05 | 1.8e-05 | 0 | -3.5e-05 | -7e-05 | 0.000116 | 0.000115 | 0.000248 | 0.000186 | 0.000231 | 0.000243 | 0.000254 | 3.5e-05 | -2.1e-05 | -0.000201 | -2.5e-05
-0.003696 | -0.00337 | -0.002332 | -0.001991 | -0.001868 | -0.001739 | -0.001544 | -0.001484 | -0.001482 | -0.001356 | -0.001076 | -0.001029 | -0.000986 | -0.000888 | -0.000898 | -0.000718 | -0.000592 | -0.000426 | -0.000391 | -0.000184 | -0.000147 | -2.4e-05 | -0.000105 | -3.5e-05 | 8.4e-05 | 0 | -0.00011 | -5.6e-05 | -1e-05 | 0.000143 | 0.000152 | 0.000114 | 0.000337 | 0.000214 | 0.000174 | 9.5e-05 | -7.2e-05 | -0.00021 | -0.00013
-0.004476 | -0.003755 | -0.002987 | -0.002485 | -0.002175 | -0.00203 | -0.001795 | -0.001736 | -0.001573 | -0.001346 | -0.001142 | -0.001044 | -0.00079 | -0.000846 | -0.000688 | -0.000661 | -0.000481 | -0.000404 | -0.000287 | -9.9e-05 | -5.7e-05 | -3.5e-05 | -2.6e-05 | 6.5e-05 | 2.6e-05 | 0 | -8.4e-05 | -4e-05 | 9.9e-05 | 0.000169 | 0.000304 | 0.000171 | 0.000163 | 0.000121 | 0.00016 | 7e-06 | -0.000142 | -0.000149 | -0.000137
-0.003403 | -0.002801 | -0.002129 | -0.001759 | -0.001681 | -0.001485 | -0.001301 | -0.001255 | -0.001129 | -0.001106 | -0.001011 | -0.000855 | -0.000751 | -0.000659 | -0.000705 | -0.000568 | -0.000445 | -0.000334 | -0.000259 | -6.3e-05 | -0.000114 | -0.00011 | 7e-05 | 0.000159 | -2e-05 | 0 | 3.2e-05 | 4.1e-05 | 7.9e-05 | 2.2e-05 | 7.4e-05 | 0.000141 | 0.000162 | 0.000123 | 0.000114 | -6.5e-05 | -0.000201 | -0.000264 | -0.000149
-0.003541 | -0.003047 | -0.001974 | -0.001668 | -0.001575 | -0.001429 | -0.001324 | -0.001307 | -0.001285 | -0.001175 | -0.000979 | -0.000813 | -0.00075 | -0.000808 | -0.000654 | -0.000603 | -0.000515 | -0.000364 | -0.000346 | -7.3e-05 | -8.2e-05 | 4.7e-05 | -0.000184 | 2.3e-05 | -7.6e-05 | 0 | -8e-05 | -4.6e-05 | 1e-05 | 2.5e-05 | 3.8e-05 | 4.4e-05 | 7e-05 | -3.3e-05 | -5.1e-05 | -0.000192 | -0.000334 | -0.00035 | -0.000359
-0.004234 | -0.003489 | -0.002851 | -0.002416 | -0.002255 | -0.002006 | -0.001842 | -0.00174 | -0.001561 | -0.001419 | -0.001284 | -0.000923 | -0.000828 | -0.000736 | -0.000652 | -0.000589 | -0.000397 | -0.000326 | -0.000239 | -0.000133 | -1.3e-05 | -3e-06 | 8e-06 | 9e-06 | 1.2e-05 | 0 | -6.8e-05 | -0.00014 | -6.5e-05 | -4.3e-05 | 5.7e-05 | -0.000171 | -2.3e-05 | -7.8e-05 | -9.8e-05 | -0.000214 | -0.000419 | -0.000532 | -0.000493
-0.003009 | -0.002806 | -0.00202 | -0.001569 | -0.001463 | -0.001287 | -0.000984 | -0.001135 | -0.000968 | -0.000786 | -0.000664 | -0.000736 | -0.00046 | -0.000494 | -0.000564 | -0.000276 | -0.000303 | -0.000197 | -0.000111 | 8.5e-05 | -3.1e-05 | 0.000145 | 3.6e-05 | 7.9e-05 | 5.2e-05 | 0 | -7.1e-05 | -3.6e-05 | -8.2e-05 | -2.1e-05 | -1.5e-05 | -3.6e-05 | -4e-06 | -6.2e-05 | -1e-05 | -0.000332 | -0.000465 | -0.00056 | -0.000463
-0.003711 | -0.002836 | -0.001891 | -0.00157 | -0.001429 | -0.001364 | -0.001223 | -0.001077 | -0.001063 | -0.000986 | -0.000885 | -0.00069 | -0.000614 | -0.000769 | -0.000462 | -0.000532 | -0.000352 | -0.000174 | -0.000139 | -4.2e-05 | 2.2e-05 | 2.2e-05 | -4.2e-05 | 5.1e-05 | -5.2e-05 | 0 | -0.000156 | -0.000129 | -0.000162 | -0.000238 | -0.000116 | -0.000277 | -0.000149 | -0.000304 | -0.000352 | -0.000525 | -0.00071 | -0.000729 | -0.000689
-0.003181 | -0.002854 | -0.00213 | -0.001712 | -0.001567 | -0.001405 | -0.001149 | -0.001146 | -0.0009 | -0.000917 | -0.000677 | -0.000714 | -0.000474 | -0.000434 | -0.000452 | -0.00029 | -0.000212 | -0.000134 | -0.000112 | 7.6e-05 | 6e-05 | 0.00025 | 0.000215 | 0.000127 | 8.5e-05 | 0 | -2.5e-05 | -0.000109 | 3.4e-05 | -5.7e-05 | -6.2e-05 | -0.000219 | -0.000151 | -0.000257 | -0.000458 | -0.000405 | -0.000608 | -0.000937 | -0.000645
-0.0031 | -0.002746 | -0.001862 | -0.001625 | -0.001513 | -0.001341 | -0.001146 | -0.001427 | -0.001145 | -0.000976 | -0.000787 | -0.000634 | -0.000661 | -0.000592 | -0.000567 | -0.000456 | -0.000235 | -0.000207 | -2e-05 | 6.7e-05 | -2.4e-05 | 0.000148 | 3.4e-05 | 0.000158 | -0.000106 | 0 | -0.000104 | -0.000121 | -0.000219 | -0.000234 | -0.000151 | -0.000273 | -0.000139 | -0.000259 | -0.000262 | -0.000545 | -0.000661 | -0.000665 | -0.000624

## ACS189_CC_taarray
-0.14567 | -0.13966 | -0.1313 | -0.12274 | -0.11413 | -0.10505 | -0.097488 | -0.090617 | -0.084078 | -0.07766 | -0.071501 | -0.065781 | -0.061024 | -0.056604 | -0.052685 | -0.046933 | -0.041325 | -0.036628 | -0.032444 | -0.025972 | -0.023405 | -0.016777 | -0.012926 | -0.007871 | -0.004557 | 0 | 0.006226 | 0.011167 | 0.017979 | 0.023176 | 0.026718 | 0.033652 | 0.039911 | 0.044405 | 0.049212 | 0.052084 | 0.054542
-0.13066 | -0.12437 | -0.11608 | -0.10811 | -0.099944 | -0.091969 | -0.085414 | -0.078769 | -0.073256 | -0.067303 | -0.061989 | -0.058029 | -0.05251 | -0.04912 | -0.044708 | -0.04053 | -0.036061 | -0.031606 | -0.02734 | -0.022362 | -0.0196 | -0.014407 | -0.011026 | -0.006086 | -0.003349 | 0 | 0.005635 | 0.010468 | 0.0159 | 0.020831 | 0.024246 | 0.029703 | 0.035136 | 0.039176 | 0.043623 | 0.045787 | 0.047778
-0.11575 | -0.10986 | -0.10222 | -0.094906 | -0.08744 | -0.080098 | -0.073841 | -0.06805 | -0.063249 | -0.057849 | -0.053379 | -0.049222 | -0.045397 | -0.041565 | -0.038644 | -0.03507 | -0.031185 | -0.027454 | -0.023913 | -0.019585 | -0.017059 | -0.013085 | -0.009698 | -0.006049 | -0.002995 | 0 | 0.004433 | 0.008904 | 0.013776 | 0.017529 | 0.020455 | 0.025082 | 0.029691 | 0.032906 | 0.036224 | 0.038294 | 0.040449
-0.10082 | -0.095226 | -0.088166 | -0.0816 | -0.075339 | -0.068584 | -0.063055 | -0.057592 | -0.053611 | -0.049222 | -0.045182 | -0.041809 | -0.03813 | -0.035209 | -0.032716 | -0.029464 | -0.026006 | -0.023094 | -0.020013 | -0.016303 | -0.014381 | -0.010838 | -0.008084 | -0.00438 | -0.002771 | 0 | 0.004268 | 0.007768 | 0.011231 | 0.015072 | 0.017525 | 0.021398 | 0.025084 | 0.027707 | 0.030838 | 0.032158 | 0.033852
-0.088646 | -0.083307 | -0.077044 | -0.071352 | -0.065216 | -0.059279 | -0.05448 | -0.050036 | -0.046067 | -0.042329 | -0.038376 | -0.035406 | -0.032443 | -0.030169 | -0.027731 | -0.025138 | -0.022123 | -0.019525 | -0.017208 | -0.013935 | -0.012043 | -0.009408 | -0.00693 | -0.003956 | -0.002147 | 0 | 0.003717 | 0.006667 | 0.010319 | 0.013077 | 0.014995 | 0.018565 | 0.021757 | 0.023826 | 0.026319 | 0.027779 | 0.028852
-0.079889 | -0.075072 | -0.068984 | -0.063615 | -0.058377 | -0.053163 | -0.048639 | -0.044622 | -0.041001 | -0.037521 | -0.034307 | -0.031344 | -0.028731 | -0.026619 | -0.024616 | -0.021916 | -0.019408 | -0.017499 | -0.015283 | -0.01225 | -0.010925 | -0.00846 | -0.006409 | -0.003815 | -0.002048 | 0 | 0.002942 | 0.005468 | 0.008671 | 0.011022 | 0.013047 | 0.015839 | 0.018576 | 0.020343 | 0.022642 | 0.023882 | 0.024933
-0.071903 | -0.067338 | -0.061939 | -0.056964 | -0.052108 | -0.047252 | -0.043055 | -0.039325 | -0.035917 | -0.032661 | -0.030071 | -0.027519 | -0.025148 | -0.023049 | -0.02162 | -0.019156 | -0.016843 | -0.014896 | -0.013173 | -0.010685 | -0.009076 | -0.007094 | -0.004947 | -0.002718 | -0.001446 | 0 | 0.003071 | 0.005429 | 0.008379 | 0.010363 | 0.012017 | 0.014244 | 0.017063 | 0.018782 | 0.020749 | 0.02158 | 0.022582
-0.066123 | -0.06188 | -0.056628 | -0.052153 | -0.047605 | -0.043151 | -0.039475 | -0.03582 | -0.032892 | -0.030051 | -0.027387 | -0.025133 | -0.022866 | -0.020886 | -0.019589 | -0.017568 | -0.015514 | -0.013656 | -0.011896 | -0.009629 | -0.008593 | -0.00658 | -0.004809 | -0.002634 | -0.001466 | 0 | 0.002658 | 0.004519 | 0.006912 | 0.008766 | 0.010121 | 0.012479 | 0.014999 | 0.016342 | 0.017944 | 0.018884 | 0.019682
-0.060377 | -0.056353 | -0.051642 | -0.047493 | -0.043129 | -0.03919 | -0.035606 | -0.032226 | -0.02977 | -0.026865 | -0.024593 | -0.022504 | -0.020685 | -0.018782 | -0.017777 | -0.015803 | -0.014005 | -0.012236 | -0.010885 | -0.008953 | -0.007845 | -0.005995 | -0.004388 | -0.002555 | -0.001423 | 0 | 0.002061 | 0.003902 | 0.005775 | 0.007822 | 0.00894 | 0.010997 | 0.013194 | 0.014461 | 0.016119 | 0.016886 | 0.01778
-0.056018 | -0.052233 | -0.0477 | -0.043785 | -0.039701 | -0.03585 | -0.032652 | -0.02961 | -0.027207 | -0.024614 | -0.022281 | -0.020356 | -0.018435 | -0.017071 | -0.01578 | -0.014196 | -0.012547 | -0.010929 | -0.009755 | -0.007895 | -0.006842 | -0.005087 | -0.003799 | -0.002148 | -0.001226 | 0 | 0.002044 | 0.00361 | 0.005417 | 0.00692 | 0.0081 | 0.010003 | 0.011901 | 0.013261 | 0.01464 | 0.015478 | 0.016194
-0.051732 | -0.048163 | -0.043908 | -0.040372 | -0.036583 | -0.032961 | -0.029988 | -0.027279 | -0.024827 | -0.022462 | -0.020305 | -0.01882 | -0.016916 | -0.015374 | -0.014482 | -0.012999 | -0.011292 | -0.010008 | -0.008749 | -0.007209 | -0.005996 | -0.004644 | -0.00345 | -0.001818 | -0.000899 | 0 | 0.001836 | 0.003127 | 0.004796 | 0.006194 | 0.00726 | 0.009029 | 0.010701 | 0.011773 | 0.013157 | 0.013916 | 0.014679
-0.048289 | -0.044869 | -0.040849 | -0.037432 | -0.033847 | -0.03048 | -0.027739 | -0.025035 | -0.022993 | -0.020725 | -0.018739 | -0.01725 | -0.015519 | -0.014294 | -0.01313 | -0.011881 | -0.010418 | -0.009183 | -0.008112 | -0.006538 | -0.005643 | -0.004235 | -0.003112 | -0.001619 | -0.000746 | 0 | 0.001586 | 0.00284 | 0.00419 | 0.005419 | 0.006453 | 0.007912 | 0.00953 | 0.01057 | 0.011713 | 0.012546 | 0.013211
-0.045342 | -0.042147 | -0.038261 | -0.035176 | -0.03177 | -0.028523 | -0.025956 | -0.023553 | -0.021532 | -0.019472 | -0.017717 | -0.01605 | -0.014312 | -0.013394 | -0.012441 | -0.011071 | -0.009875 | -0.008653 | -0.007407 | -0.006124 | -0.005367 | -0.004031 | -0.003001 | -0.001534 | -0.000953 | 0 | 0.001361 | 0.002389 | 0.003675 | 0.004885 | 0.005793 | 0.007119 | 0.008627 | 0.009557 | 0.010746 | 0.011387 | 0.012076
-0.042567 | -0.039372 | -0.035722 | -0.032806 | -0.029656 | -0.026595 | -0.02427 | -0.021875 | -0.020145 | -0.017928 | -0.016096 | -0.01474 | -0.013322 | -0.012269 | -0.01116 | -0.010222 | -0.008947 | -0.007815 | -0.006988 | -0.005567 | -0.004767 | -0.003586 | -0.002739 | -0.001449 | -0.000751 | 0 | 0.001208 | 0.002251 | 0.003469 | 0.004553 | 0.005394 | 0.006777 | 0.007996 | 0.008918 | 0.009964 | 0.010638 | 0.011247
-0.039925 | -0.037026 | -0.033619 | -0.030921 | -0.027918 | -0.025028 | -0.022738 | -0.02046 | -0.01871 | -0.016874 | -0.015075 | -0.013864 | -0.01241 | -0.011465 | -0.010579 | -0.009411 | -0.00821 | -0.007341 | -0.006384 | -0.005178 | -0.004512 | -0.003258 | -0.002533 | -0.001287 | -0.000602 | 0 | 0.001258 | 0.00227 | 0.003337 | 0.004329 | 0.005108 | 0.006279 | 0.007596 | 0.008444 | 0.009371 | 0.010064 | 0.010564
-0.037735 | -0.034914 | -0.031716 | -0.02917 | -0.026452 | -0.023685 | -0.02143 | -0.019289 | -0.017734 | -0.0159 | -0.014334 | -0.012972 | -0.011694 | -0.010792 | -0.009756 | -0.008844 | -0.007798 | -0.006841 | -0.006036 | -0.004961 | -0.004285 | -0.003212 | -0.002413 | -0.001253 | -0.000819 | 0 | 0.001077 | 0.002057 | 0.002971 | 0.003945 | 0.00462 | 0.005794 | 0.007008 | 0.007675 | 0.00865 | 0.00929 | 0.00978
-0.0356 | -0.032959 | -0.02993 | -0.027552 | -0.024951 | -0.022376 | -0.020207 | -0.018275 | -0.016567 | -0.014926 | -0.013413 | -0.012187 | -0.010925 | -0.010115 | -0.009233 | -0.0084 | -0.007393 | -0.006439 | -0.005727 | -0.004569 | -0.003948 | -0.003007 | -0.002231 | -0.001157 | -0.000718 | 0 | 0.000977 | 0.001949 | 0.002874 | 0.003704 | 0.004398 | 0.005609 | 0.006616 | 0.007352 | 0.008192 | 0.008771 | 0.0093
-0.033664 | -0.031206 | -0.0283 | -0.026065 | -0.023546 | -0.021085 | -0.01908 | -0.01721 | -0.015833 | -0.014177 | -0.012661 | -0.011527 | -0.010247 | -0.009556 | -0.008715 | -0.007923 | -0.006904 | -0.006167 | -0.005496 | -0.004303 | -0.003725 | -0.002943 | -0.002209 | -0.001148 | -0.000644 | 0 | 0.000932 | 0.001817 | 0.00266 | 0.003526 | 0.004227 | 0.00527 | 0.006243 | 0.006818 | 0.00774 | 0.008253 | 0.008674
-0.032195 | -0.029755 | -0.027009 | -0.024862 | -0.022406 | -0.020099 | -0.018212 | -0.016373 | -0.014978 | -0.01336 | -0.012035 | -0.011006 | -0.009788 | -0.009042 | -0.008221 | -0.007444 | -0.006598 | -0.005772 | -0.00513 | -0.004204 | -0.003638 | -0.002823 | -0.002044 | -0.001162 | -0.000663 | 0 | 0.000828 | 0.001641 | 0.0026 | 0.003362 | 0.004 | 0.005018 | 0.005897 | 0.006565 | 0.007307 | 0.007858 | 0.008227
-0.030343 | -0.028097 | -0.025475 | -0.023431 | -0.02122 | -0.018982 | -0.017206 | -0.015561 | -0.014091 | -0.012603 | -0.011358 | -0.010321 | -0.009257 | -0.008548 | -0.007777 | -0.006921 | -0.006212 | -0.005466 | -0.004828 | -0.003932 | -0.00347 | -0.002628 | -0.001957 | -0.001063 | -0.000522 | 0 | 0.000864 | 0.001717 | 0.002534 | 0.003237 | 0.003938 | 0.004863 | 0.005739 | 0.006297 | 0.007058 | 0.007554 | 0.007954
-0.029101 | -0.026875 | -0.024338 | -0.022394 | -0.020243 | -0.018071 | -0.016455 | -0.014758 | -0.013462 | -0.012073 | -0.010817 | -0.009769 | -0.008802 | -0.008156 | -0.007429 | -0.00665 | -0.005852 | -0.005266 | -0.004659 | -0.003702 | -0.003308 | -0.002495 | -0.001857 | -0.001109 | -0.000544 | 0 | 0.000863 | 0.001631 | 0.002499 | 0.003163 | 0.003738 | 0.004649 | 0.005498 | 0.006 | 0.006772 | 0.007139 | 0.007615
-0.027865 | -0.025717 | -0.023326 | -0.021447 | -0.019416 | -0.017381 | -0.015754 | -0.014168 | -0.012944 | -0.011492 | -0.010334 | -0.009492 | -0.008427 | -0.00776 | -0.007152 | -0.006512 | -0.005637 | -0.0051 | -0.00454 | -0.003624 | -0.003164 | -0.002501 | -0.001875 | -0.001118 | -0.000584 | 0 | 0.000735 | 0.001531 | 0.002244 | 0.003011 | 0.003628 | 0.004416 | 0.005253 | 0.005718 | 0.006417 | 0.006868 | 0.007229
-0.026777 | -0.024737 | -0.022428 | -0.020628 | -0.018605 | -0.016693 | -0.015117 | -0.013639 | -0.012461 | -0.011156 | -0.01002 | -0.009063 | -0.00812 | -0.007502 | -0.006679 | -0.006162 | -0.005466 | -0.004833 | -0.004272 | -0.003509 | -0.003058 | -0.002278 | -0.001777 | -0.00104 | -0.000523 | 0 | 0.000758 | 0.00156 | 0.002258 | 0.00301 | 0.003585 | 0.00435 | 0.005113 | 0.005688 | 0.006247 | 0.006685 | 0.007016
-0.025568 | -0.023569 | -0.021373 | -0.019692 | -0.017795 | -0.015966 | -0.014437 | -0.013036 | -0.011859 | -0.010562 | -0.009515 | -0.008688 | -0.007713 | -0.007129 | -0.006502 | -0.00587 | -0.005235 | -0.004692 | -0.004184 | -0.003376 | -0.003019 | -0.002333 | -0.001726 | -0.001012 | -0.000641 | 0 | 0.000758 | 0.001443 | 0.002216 | 0.002833 | 0.003454 | 0.004187 | 0.004928 | 0.005471 | 0.005987 | 0.006332 | 0.006722
-0.024444 | -0.022538 | -0.020456 | -0.01885 | -0.017062 | -0.015295 | -0.013811 | -0.012446 | -0.011285 | -0.010151 | -0.009093 | -0.008271 | -0.00734 | -0.006751 | -0.006155 | -0.00556 | -0.004972 | -0.00441 | -0.003882 | -0.003158 | -0.002766 | -0.002175 | -0.001695 | -0.000974 | -0.000499 | 0 | 0.00068 | 0.001447 | 0.002133 | 0.002762 | 0.003347 | 0.004095 | 0.004836 | 0.005313 | 0.005801 | 0.006158 | 0.006467
-0.023789 | -0.021909 | -0.019828 | -0.018256 | -0.016553 | -0.014731 | -0.013387 | -0.012149 | -0.010984 | -0.00987 | -0.008874 | -0.008027 | -0.007156 | -0.006592 | -0.00594 | -0.005449 | -0.004873 | -0.004294 | -0.003806 | -0.003114 | -0.002743 | -0.002147 | -0.001651 | -0.000949 | -0.000484 | 0 | 0.000722 | 0.001451 | 0.002122 | 0.002806 | 0.003358 | 0.004038 | 0.004693 | 0.005161 | 0.005624 | 0.006037 | 0.006312
-0.022741 | -0.020921 | -0.018954 | -0.017478 | -0.015842 | -0.01413 | -0.012792 | -0.011468 | -0.010478 | -0.009345 | -0.008328 | -0.007549 | -0.006755 | -0.006219 | -0.005612 | -0.00515 | -0.004534 | -0.004103 | -0.003637 | -0.002985 | -0.002623 | -0.002082 | -0.001564 | -0.000911 | -0.00049 | 0 | 0.000714 | 0.001401 | 0.002098 | 0.002694 | 0.003219 | 0.003893 | 0.004553 | 0.004978 | 0.005449 | 0.005785 | 0.006082
-0.021934 | -0.020204 | -0.018294 | -0.016866 | -0.015292 | -0.013676 | -0.012367 | -0.011105 | -0.010178 | -0.009059 | -0.008148 | -0.007322 | -0.006572 | -0.006097 | -0.005507 | -0.00497 | -0.004524 | -0.00396 | -0.003528 | -0.003002 | -0.002605 | -0.001988 | -0.001529 | -0.000998 | -0.000501 | 0 | 0.000618 | 0.001323 | 0.001982 | 0.002583 | 0.003105 | 0.003773 | 0.004379 | 0.004802 | 0.00522 | 0.005566 | 0.005827
-0.021519 | -0.019759 | -0.017829 | -0.016431 | -0.014897 | -0.013268 | -0.012019 | -0.010826 | -0.009816 | -0.008819 | -0.00787 | -0.007098 | -0.006364 | -0.005868 | -0.005371 | -0.004825 | -0.004335 | -0.00387 | -0.003464 | -0.002797 | -0.00252 | -0.001911 | -0.00151 | -0.000866 | -0.000506 | 0 | 0.000677 | 0.001366 | 0.002026 | 0.002653 | 0.003175 | 0.003795 | 0.004368 | 0.004749 | 0.00525 | 0.005512 | 0.005787
-0.02068 | -0.019013 | -0.017213 | -0.015877 | -0.014402 | -0.012895 | -0.011646 | -0.01045 | -0.009532 | -0.008514 | -0.00763 | -0.006878 | -0.006216 | -0.005678 | -0.005151 | -0.004712 | -0.004285 | -0.00377 | -0.003338 | -0.002798 | -0.002425 | -0.00198 | -0.001456 | -0.000895 | -0.000512 | 0 | 0.000643 | 0.001298 | 0.001954 | 0.002537 | 0.003044 | 0.003667 | 0.004224 | 0.00456 | 0.005049 | 0.00533 | 0.005568
-0.020022 | -0.018399 | -0.016628 | -0.01531 | -0.0139 | -0.012401 | -0.011253 | -0.010082 | -0.009204 | -0.008224 | -0.007351 | -0.006666 | -0.00598 | -0.005414 | -0.004973 | -0.004525 | -0.004061 | -0.003674 | -0.003265 | -0.002678 | -0.002395 | -0.001906 | -0.001497 | -0.000881 | -0.000514 | 0 | 0.000612 | 0.001295 | 0.001928 | 0.002501 | 0.003031 | 0.003575 | 0.004135 | 0.004533 | 0.004911 | 0.005203 | 0.005438
-0.019658 | -0.018007 | -0.016239 | -0.014983 | -0.013583 | -0.012126 | -0.010994 | -0.009887 | -0.00894 | -0.008039 | -0.007181 | -0.006529 | -0.005826 | -0.005346 | -0.004876 | -0.004447 | -0.00393 | -0.003578 | -0.003197 | -0.002636 | -0.002337 | -0.0019 | -0.001417 | -0.000867 | -0.000488 | 0 | 0.000671 | 0.00129 | 0.00192 | 0.002506 | 0.003009 | 0.003642 | 0.004113 | 0.004466 | 0.004848 | 0.005135 | 0.005349
-0.018799 | -0.017264 | -0.015636 | -0.014421 | -0.013103 | -0.011758 | -0.010631 | -0.009504 | -0.008626 | -0.007751 | -0.006933 | -0.006226 | -0.005611 | -0.005148 | -0.004704 | -0.004285 | -0.003843 | -0.003441 | -0.003113 | -0.002564 | -0.00226 | -0.001781 | -0.001374 | -0.000916 | -0.000476 | 0 | 0.000633 | 0.001244 | 0.001884 | 0.002444 | 0.002941 | 0.003516 | 0.004012 | 0.004378 | 0.004725 | 0.005 | 0.005207
-0.018436 | -0.016904 | -0.015227 | -0.01402 | -0.012733 | -0.011376 | -0.010307 | -0.009251 | -0.008433 | -0.007538 | -0.006779 | -0.006083 | -0.005441 | -0.00493 | -0.00458 | -0.004131 | -0.003729 | -0.003361 | -0.003015 | -0.002513 | -0.002232 | -0.001758 | -0.001397 | -0.00083 | -0.000506 | 0 | 0.000567 | 0.001232 | 0.00183 | 0.002388 | 0.002862 | 0.003398 | 0.003895 | 0.004263 | 0.004578 | 0.004837 | 0.005067
-0.017961 | -0.016443 | -0.014856 | -0.013728 | -0.012407 | -0.011125 | -0.010015 | -0.009045 | -0.008214 | -0.00729 | -0.006524 | -0.005863 | -0.005268 | -0.004781 | -0.004448 | -0.004046 | -0.00363 | -0.003269 | -0.002902 | -0.00238 | -0.002149 | -0.001711 | -0.001338 | -0.000857 | -0.000469 | 0 | 0.000611 | 0.001241 | 0.001859 | 0.002441 | 0.002884 | 0.003437 | 0.003874 | 0.004218 | 0.004553 | 0.004795 | 0.004976
-0.017556 | -0.016074 | -0.014478 | -0.013306 | -0.012066 | -0.010839 | -0.009793 | -0.008779 | -0.007999 | -0.007115 | -0.006356 | -0.005693 | -0.005112 | -0.004656 | -0.004269 | -0.003905 | -0.003462 | -0.00311 | -0.002786 | -0.002361 | -0.002031 | -0.001664 | -0.001294 | -0.000841 | -0.000447 | 0 | 0.000585 | 0.001233 | 0.001848 | 0.002337 | 0.002817 | 0.003328 | 0.003816 | 0.004117 | 0.004421 | 0.004653 | 0.004847
-0.017596 | -0.016075 | -0.01443 | -0.013242 | -0.011966 | -0.010714 | -0.009695 | -0.008729 | -0.007946 | -0.007083 | -0.006332 | -0.005669 | -0.005043 | -0.004595 | -0.004235 | -0.003859 | -0.003441 | -0.003061 | -0.00278 | -0.002315 | -0.002029 | -0.001672 | -0.001306 | -0.000819 | -0.000481 | 0 | 0.000585 | 0.001187 | 0.001797 | 0.00233 | 0.00278 | 0.003305 | 0.003738 | 0.004008 | 0.004358 | 0.004531 | 0.004749
-0.017417 | -0.015906 | -0.014323 | -0.013159 | -0.011906 | -0.010672 | -0.009647 | -0.008665 | -0.007862 | -0.007015 | -0.006292 | -0.005597 | -0.005012 | -0.004608 | -0.004232 | -0.003881 | -0.003446 | -0.003116 | -0.002777 | -0.002313 | -0.002026 | -0.001671 | -0.001284 | -0.000822 | -0.000454 | 0 | 0.0006 | 0.001207 | 0.001808 | 0.002327 | 0.002786 | 0.003249 | 0.003672 | 0.003979 | 0.004299 | 0.004471 | 0.004658
-0.017052 | -0.015613 | -0.014054 | -0.01292 | -0.011682 | -0.010497 | -0.00946 | -0.008524 | -0.007745 | -0.006942 | -0.006162 | -0.005541 | -0.004898 | -0.004498 | -0.00411 | -0.003833 | -0.003388 | -0.00305 | -0.00274 | -0.002296 | -0.001987 | -0.001667 | -0.001295 | -0.000824 | -0.000486 | 0 | 0.000526 | 0.001137 | 0.001706 | 0.002207 | 0.00261 | 0.003083 | 0.003507 | 0.003787 | 0.004084 | 0.004261 | 0.004462
-0.016952 | -0.015487 | -0.013918 | -0.01279 | -0.011547 | -0.010356 | -0.009347 | -0.008402 | -0.007614 | -0.00682 | -0.006113 | -0.005454 | -0.004874 | -0.004415 | -0.0041 | -0.003751 | -0.003355 | -0.002971 | -0.002693 | -0.00227 | -0.001945 | -0.001587 | -0.001234 | -0.000781 | -0.000448 | 0 | 0.000544 | 0.001122 | 0.001677 | 0.002163 | 0.002573 | 0.002997 | 0.003425 | 0.003695 | 0.003987 | 0.004183 | 0.00434
-0.016696 | -0.015272 | -0.013778 | -0.012671 | -0.011473 | -0.01029 | -0.009286 | -0.008332 | -0.007589 | -0.006761 | -0.006091 | -0.005399 | -0.004822 | -0.004386 | -0.004086 | -0.003677 | -0.003289 | -0.002935 | -0.002641 | -0.002198 | -0.001892 | -0.001547 | -0.001186 | -0.000755 | -0.000414 | 0 | 0.00054 | 0.001091 | 0.001638 | 0.002091 | 0.002496 | 0.002926 | 0.003334 | 0.00358 | 0.003888 | 0.004071 | 0.004241
-0.016542 | -0.01516 | -0.013637 | -0.012527 | -0.011307 | -0.010164 | -0.009195 | -0.008258 | -0.007506 | -0.00672 | -0.005999 | -0.005379 | -0.004741 | -0.0043 | -0.004003 | -0.003676 | -0.003307 | -0.002951 | -0.00261 | -0.002208 | -0.001868 | -0.001545 | -0.001204 | -0.000774 | -0.000445 | 0 | 0.000485 | 0.00103 | 0.001519 | 0.00194 | 0.002339 | 0.002759 | 0.003143 | 0.003422 | 0.00372 | 0.003904 | 0.004057
-0.016547 | -0.015097 | -0.013604 | -0.012515 | -0.011252 | -0.010111 | -0.00914 | -0.008194 | -0.007454 | -0.006642 | -0.005969 | -0.005323 | -0.004749 | -0.004309 | -0.003972 | -0.003611 | -0.00325 | -0.002894 | -0.002622 | -0.002167 | -0.001872 | -0.001545 | -0.001182 | -0.000735 | -0.000431 | 0 | 0.000473 | 0.00098 | 0.001445 | 0.001903 | 0.002253 | 0.002679 | 0.003069 | 0.003323 | 0.003598 | 0.003782 | 0.003956
-0.016011 | -0.014556 | -0.012966 | -0.011887 | -0.010634 | -0.009431 | -0.008452 | -0.007523 | -0.006764 | -0.005959 | -0.00526 | -0.004622 | -0.004057 | -0.003662 | -0.003328 | -0.002966 | -0.002625 | -0.002326 | -0.002096 | -0.00166 | -0.001427 | -0.00113 | -0.000885 | -0.000477 | -0.000246 | 0 | 0.000325 | 0.000622 | 0.000921 | 0.001218 | 0.001529 | 0.001906 | 0.002249 | 0.002543 | 0.002866 | 0.003108 | 0.003304
-0.015648 | -0.014239 | -0.012684 | -0.011604 | -0.010398 | -0.009218 | -0.008271 | -0.007348 | -0.006564 | -0.00582 | -0.005118 | -0.004526 | -0.003951 | -0.003602 | -0.003247 | -0.002928 | -0.002597 | -0.002325 | -0.002029 | -0.001674 | -0.001412 | -0.001168 | -0.000856 | -0.000501 | -0.00025 | 0 | 0.000333 | 0.000653 | 0.000918 | 0.001209 | 0.001517 | 0.001874 | 0.002205 | 0.002503 | 0.002846 | 0.003075 | 0.003266
-0.015452 | -0.014067 | -0.012522 | -0.011451 | -0.010282 | -0.009099 | -0.008151 | -0.007255 | -0.006522 | -0.005769 | -0.005098 | -0.004484 | -0.003937 | -0.003534 | -0.003205 | -0.002891 | -0.002582 | -0.002293 | -0.00202 | -0.001675 | -0.001444 | -0.001148 | -0.000911 | -0.000499 | -0.000279 | 0 | 0.000309 | 0.000629 | 0.000925 | 0.001203 | 0.001504 | 0.001867 | 0.002177 | 0.002482 | 0.002805 | 0.002984 | 0.003192
-0.015183 | -0.013779 | -0.012287 | -0.011227 | -0.010079 | -0.008911 | -0.007988 | -0.007104 | -0.006385 | -0.005601 | -0.004953 | -0.004381 | -0.003813 | -0.003432 | -0.003142 | -0.00283 | -0.002487 | -0.002241 | -0.001969 | -0.001635 | -0.001388 | -0.001147 | -0.00089 | -0.000514 | -0.000273 | 0 | 0.000359 | 0.00067 | 0.001 | 0.001271 | 0.001572 | 0.001925 | 0.002263 | 0.002548 | 0.002847 | 0.003072 | 0.003224
-0.015173 | -0.013724 | -0.012184 | -0.011107 | -0.010012 | -0.008853 | -0.007927 | -0.007052 | -0.006341 | -0.00561 | -0.004946 | -0.004364 | -0.003815 | -0.003435 | -0.003089 | -0.002839 | -0.002485 | -0.002223 | -0.001979 | -0.001649 | -0.001401 | -0.001131 | -0.000866 | -0.000504 | -0.000292 | 0 | 0.000378 | 0.000658 | 0.000996 | 0.001276 | 0.001566 | 0.00193 | 0.002249 | 0.002523 | 0.002812 | 0.002998 | 0.003182
-0.015109 | -0.013738 | -0.012138 | -0.011039 | -0.009904 | -0.008766 | -0.007847 | -0.00699 | -0.006288 | -0.005541 | -0.004913 | -0.004313 | -0.003786 | -0.003425 | -0.003088 | -0.00285 | -0.002494 | -0.002253 | -0.002008 | -0.001639 | -0.001372 | -0.001155 | -0.000918 | -0.000549 | -0.000302 | 0 | 0.000341 | 0.000666 | 0.001007 | 0.001307 | 0.001592 | 0.001966 | 0.002264 | 0.002511 | 0.002806 | 0.002973 | 0.003166
-0.01496 | -0.013573 | -0.012106 | -0.011086 | -0.009903 | -0.008747 | -0.007844 | -0.006974 | -0.006284 | -0.005506 | -0.004845 | -0.004276 | -0.003744 | -0.003392 | -0.003091 | -0.002773 | -0.002452 | -0.00223 | -0.001979 | -0.001631 | -0.001412 | -0.001127 | -0.000883 | -0.000564 | -0.000265 | 0 | 0.00039 | 0.000725 | 0.001058 | 0.001368 | 0.001652 | 0.002 | 0.002312 | 0.002572 | 0.002875 | 0.003057 | 0.003196
-0.014755 | -0.013447 | -0.011973 | -0.010952 | -0.009841 | -0.008749 | -0.007826 | -0.007021 | -0.006342 | -0.005653 | -0.004984 | -0.004435 | -0.003848 | -0.003383 | -0.003046 | -0.002756 | -0.002445 | -0.002198 | -0.001969 | -0.001606 | -0.001421 | -0.001142 | -0.000866 | -0.00054 | -0.000294 | 0 | 0.000388 | 0.000724 | 0.001068 | 0.00141 | 0.001687 | 0.002034 | 0.002362 | 0.002594 | 0.002841 | 0.003041 | 0.003209
-0.014585 | -0.013236 | -0.011814 | -0.01081 | -0.009717 | -0.008595 | -0.007722 | -0.006849 | -0.006173 | -0.005437 | -0.004756 | -0.004181 | -0.003642 | -0.00329 | -0.003031 | -0.002709 | -0.002423 | -0.002173 | -0.001976 | -0.00159 | -0.001378 | -0.001134 | -0.000881 | -0.000523 | -0.000271 | 0 | 0.000416 | 0.000751 | 0.001101 | 0.001418 | 0.001718 | 0.00208 | 0.002371 | 0.002611 | 0.002888 | 0.003016 | 0.003196
-0.014487 | -0.013127 | -0.01173 | -0.010657 | -0.009502 | -0.008367 | -0.007515 | -0.0067 | -0.00601 | -0.005319 | -0.00468 | -0.004159 | -0.00364 | -0.00326 | -0.002992 | -0.0027 | -0.002382 | -0.002166 | -0.001964 | -0.001588 | -0.001393 | -0.001153 | -0.00088 | -0.000518 | -0.000282 | 0 | 0.000394 | 0.000753 | 0.001121 | 0.001441 | 0.001757 | 0.002114 | 0.002411 | 0.002623 | 0.002922 | 0.003048 | 0.003207
-0.014315 | -0.012941 | -0.011448 | -0.010409 | -0.009344 | -0.00828 | -0.007417 | -0.006619 | -0.005975 | -0.005281 | -0.004665 | -0.004132 | -0.003587 | -0.003276 | -0.002967 | -0.002709 | -0.002416 | -0.002183 | -0.001972 | -0.001585 | -0.00138 | -0.001171 | -0.000921 | -0.000529 | -0.0003 | 0 | 0.000401 | 0.00078 | 0.001135 | 0.001449 | 0.001752 | 0.002133 | 0.002391 | 0.002645 | 0.002896 | 0.00305 | 0.003195
-0.014039 | -0.012696 | -0.011256 | -0.010283 | -0.00921 | -0.008159 | -0.00735 | -0.006525 | -0.005886 | -0.005187 | -0.004577 | -0.004046 | -0.003531 | -0.003205 | -0.002923 | -0.002694 | -0.002371 | -0.002147 | -0.00197 | -0.001597 | -0.001394 | -0.001117 | -0.000863 | -0.000522 | -0.000323 | 0 | 0.000433 | 0.000774 | 0.001141 | 0.00149 | 0.001783 | 0.00216 | 0.002428 | 0.002658 | 0.002913 | 0.003065 | 0.003184
-0.013985 | -0.012635 | -0.011214 | -0.010216 | -0.009165 | -0.008138 | -0.007308 | -0.006513 | -0.005867 | -0.005184 | -0.004617 | -0.004075 | -0.003545 | -0.003226 | -0.002924 | -0.002639 | -0.002405 | -0.002137 | -0.001921 | -0.001597 | -0.001358 | -0.001131 | -0.000892 | -0.000516 | -0.00023 | 0 | 0.000425 | 0.000829 | 0.001208 | 0.001541 | 0.001847 | 0.002178 | 0.002502 | 0.00269 | 0.00293 | 0.003086 | 0.003221
-0.013887 | -0.012542 | -0.011099 | -0.010106 | -0.009051 | -0.008031 | -0.007186 | -0.006442 | -0.005801 | -0.005114 | -0.004527 | -0.003991 | -0.003491 | -0.00314 | -0.002858 | -0.002655 | -0.002363 | -0.002086 | -0.001926 | -0.00157 | -0.00134 | -0.001111 | -0.000919 | -0.000493 | -0.00029 | 0 | 0.000446 | 0.000825 | 0.001204 | 0.001566 | 0.001865 | 0.002203 | 0.002476 | 0.00267 | 0.002945 | 0.003072 | 0.003199
-0.013735 | -0.012366 | -0.010943 | -0.009959 | -0.008931 | -0.007936 | -0.007118 | -0.006351 | -0.005709 | -0.005052 | -0.004466 | -0.003934 | -0.00347 | -0.003093 | -0.002878 | -0.002614 | -0.0023 | -0.002051 | -0.001899 | -0.001557 | -0.001338 | -0.001129 | -0.000917 | -0.000551 | -0.000295 | 0 | 0.00044 | 0.000842 | 0.001231 | 0.001561 | 0.001875 | 0.002224 | 0.002505 | 0.002716 | 0.002941 | 0.003071 | 0.003185
-0.013666 | -0.012309 | -0.010866 | -0.009868 | -0.008835 | -0.007854 | -0.007053 | -0.006297 | -0.005648 | -0.005044 | -0.004456 | -0.003935 | -0.003447 | -0.003081 | -0.002816 | -0.002565 | -0.00228 | -0.002052 | -0.00189 | -0.001553 | -0.001311 | -0.001126 | -0.000883 | -0.00049 | -0.000288 | 0 | 0.000436 | 0.000855 | 0.001226 | 0.001543 | 0.00186 | 0.002202 | 0.002466 | 0.002683 | 0.002918 | 0.003049 | 0.003178
-0.013381 | -0.012041 | -0.010653 | -0.009709 | -0.008716 | -0.007725 | -0.006941 | -0.006181 | -0.005572 | -0.004965 | -0.004342 | -0.003828 | -0.003368 | -0.003037 | -0.002808 | -0.002559 | -0.002284 | -0.00205 | -0.001879 | -0.001546 | -0.001346 | -0.001114 | -0.000909 | -0.000544 | -0.000318 | 0 | 0.000408 | 0.000851 | 0.00124 | 0.001564 | 0.001869 | 0.002218 | 0.002495 | 0.002689 | 0.002905 | 0.003031 | 0.003141
-0.01319 | -0.011841 | -0.010461 | -0.009528 | -0.008518 | -0.007581 | -0.006764 | -0.006073 | -0.005452 | -0.00483 | -0.004248 | -0.00372 | -0.003267 | -0.002986 | -0.002762 | -0.002486 | -0.002217 | -0.002004 | -0.001819 | -0.001492 | -0.001298 | -0.001103 | -0.000861 | -0.000512 | -0.000278 | 0 | 0.000447 | 0.000854 | 0.001232 | 0.001569 | 0.001894 | 0.002225 | 0.002511 | 0.002705 | 0.002904 | 0.003025 | 0.003107
-0.013225 | -0.0119 | -0.010498 | -0.009522 | -0.008531 | -0.007548 | -0.006784 | -0.006084 | -0.005452 | -0.004837 | -0.004285 | -0.003777 | -0.003336 | -0.002961 | -0.002728 | -0.00249 | -0.002245 | -0.001975 | -0.001823 | -0.001507 | -0.001286 | -0.001141 | -0.000869 | -0.000516 | -0.000288 | 0 | 0.000443 | 0.00089 | 0.001309 | 0.00161 | 0.001946 | 0.002269 | 0.002562 | 0.002717 | 0.002967 | 0.003037 | 0.003156
-0.013144 | -0.011772 | -0.010362 | -0.009387 | -0.008377 | -0.007414 | -0.006657 | -0.005945 | -0.005383 | -0.004747 | -0.004167 | -0.003701 | -0.003276 | -0.002931 | -0.002673 | -0.002445 | -0.002167 | -0.00195 | -0.001751 | -0.001433 | -0.001306 | -0.001088 | -0.000896 | -0.000502 | -0.000308 | 0 | 0.000434 | 0.000864 | 0.001286 | 0.001601 | 0.001922 | 0.002252 | 0.002511 | 0.002681 | 0.002873 | 0.002974 | 0.003072
-0.013091 | -0.011731 | -0.010336 | -0.009356 | -0.008318 | -0.007438 | -0.006628 | -0.005922 | -0.005359 | -0.00474 | -0.004169 | -0.003688 | -0.00323 | -0.00291 | -0.002682 | -0.002445 | -0.002143 | -0.00194 | -0.001808 | -0.001462 | -0.001294 | -0.00114 | -0.000898 | -0.000532 | -0.000359 | 0 | 0.000395 | 0.000831 | 0.001225 | 0.001544 | 0.001852 | 0.00216 | 0.002438 | 0.002636 | 0.002768 | 0.00291 | 0.002976
-0.013014 | -0.011614 | -0.010192 | -0.009236 | -0.008189 | -0.007273 | -0.006536 | -0.005864 | -0.005272 | -0.004677 | -0.004108 | -0.003639 | -0.003132 | -0.002841 | -0.00257 | -0.002349 | -0.002099 | -0.001866 | -0.001708 | -0.001389 | -0.001284 | -0.001087 | -0.000875 | -0.000494 | -0.000334 | 0 | 0.00043 | 0.000891 | 0.001236 | 0.001564 | 0.001859 | 0.002166 | 0.00242 | 0.002603 | 0.002759 | 0.002837 | 0.002923
-0.012546 | -0.011177 | -0.009791 | -0.008893 | -0.007858 | -0.00698 | -0.006257 | -0.005625 | -0.005013 | -0.004434 | -0.003893 | -0.003455 | -0.002988 | -0.002683 | -0.002491 | -0.002235 | -0.002007 | -0.001785 | -0.001663 | -0.001344 | -0.001175 | -0.001028 | -0.000811 | -0.000442 | -0.000292 | 0 | 0.000427 | 0.000812 | 0.001205 | 0.001489 | 0.001748 | 0.002044 | 0.002338 | 0.002509 | 0.002637 | 0.002698 | 0.002776
-0.012415 | -0.011063 | -0.009697 | -0.008765 | -0.007774 | -0.006905 | -0.006188 | -0.005509 | -0.004983 | -0.004367 | -0.003853 | -0.00337 | -0.002947 | -0.002642 | -0.002411 | -0.002208 | -0.001956 | -0.001721 | -0.001596 | -0.001251 | -0.001147 | -0.000997 | -0.000757 | -0.000445 | -0.00026 | 0 | 0.000431 | 0.00084 | 0.001191 | 0.001455 | 0.001736 | 0.00203 | 0.002271 | 0.002404 | 0.002526 | 0.002622 | 0.002684
-0.012384 | -0.01102 | -0.009622 | -0.008714 | -0.007685 | -0.006798 | -0.006078 | -0.005442 | -0.004925 | -0.004292 | -0.003758 | -0.003318 | -0.002815 | -0.002563 | -0.002298 | -0.002163 | -0.001882 | -0.001628 | -0.001565 | -0.001251 | -0.001122 | -0.001007 | -0.000776 | -0.000412 | -0.000283 | 0 | 0.000388 | 0.000795 | 0.001114 | 0.00136 | 0.001655 | 0.001924 | 0.002127 | 0.002269 | 0.002441 | 0.002467 | 0.002525
-0.011918 | -0.010596 | -0.009262 | -0.008396 | -0.007407 | -0.006527 | -0.005908 | -0.005174 | -0.004706 | -0.00407 | -0.003571 | -0.003123 | -0.002688 | -0.002466 | -0.002235 | -0.002025 | -0.001715 | -0.001551 | -0.001474 | -0.00117 | -0.001053 | -0.000911 | -0.000671 | -0.000328 | -0.00026 | 0 | 0.000396 | 0.000781 | 0.001081 | 0.001323 | 0.001549 | 0.001772 | 0.002057 | 0.002136 | 0.002306 | 0.00239 | 0.002374
-0.012 | -0.01065 | -0.009296 | -0.008432 | -0.007395 | -0.006545 | -0.005868 | -0.005247 | -0.004731 | -0.004062 | -0.003584 | -0.003171 | -0.002688 | -0.002434 | -0.002195 | -0.002044 | -0.001737 | -0.00154 | -0.001456 | -0.001194 | -0.001038 | -0.000929 | -0.00073 | -0.000398 | -0.000263 | 0 | 0.000374 | 0.000701 | 0.001029 | 0.001239 | 0.001502 | 0.001699 | 0.001937 | 0.002081 | 0.002217 | 0.002267 | 0.002271
-0.011723 | -0.010395 | -0.009077 | -0.008211 | -0.007212 | -0.006377 | -0.005662 | -0.005037 | -0.004598 | -0.003999 | -0.003435 | -0.003035 | -0.002575 | -0.002319 | -0.002099 | -0.001908 | -0.00168 | -0.001445 | -0.001361 | -0.001045 | -0.000989 | -0.000848 | -0.000675 | -0.000297 | -0.000264 | 0 | 0.000407 | 0.000773 | 0.001026 | 0.001245 | 0.001473 | 0.001667 | 0.001921 | 0.002075 | 0.002157 | 0.002236 | 0.002257
-0.011882 | -0.01056 | -0.009227 | -0.008354 | -0.007336 | -0.00642 | -0.005793 | -0.005163 | -0.004681 | -0.00403 | -0.003517 | -0.003085 | -0.002604 | -0.002428 | -0.002152 | -0.00199 | -0.001696 | -0.001521 | -0.001448 | -0.00111 | -0.001009 | -0.000876 | -0.000733 | -0.000318 | -0.000283 | 0 | 0.00038 | 0.000685 | 0.000985 | 0.001178 | 0.001423 | 0.001636 | 0.001864 | 0.001993 | 0.002126 | 0.002195 | 0.002231
-0.012068 | -0.010691 | -0.009304 | -0.008392 | -0.007365 | -0.006444 | -0.005823 | -0.005192 | -0.00473 | -0.004061 | -0.00358 | -0.003172 | -0.002682 | -0.002495 | -0.002211 | -0.002007 | -0.001717 | -0.00156 | -0.001461 | -0.00112 | -0.001034 | -0.000887 | -0.000681 | -0.000272 | -0.000255 | 0 | 0.000383 | 0.000765 | 0.00104 | 0.001228 | 0.001444 | 0.001683 | 0.001883 | 0.002054 | 0.002187 | 0.002234 | 0.002289
-0.011988 | -0.010602 | -0.009229 | -0.008329 | -0.007301 | -0.006341 | -0.005719 | -0.005154 | -0.004658 | -0.004049 | -0.003476 | -0.003125 | -0.002646 | -0.002411 | -0.0021 | -0.001963 | -0.001704 | -0.001481 | -0.001424 | -0.001066 | -0.000993 | -0.00087 | -0.000674 | -0.000273 | -0.000223 | 0 | 0.000412 | 0.000796 | 0.001014 | 0.001245 | 0.001441 | 0.001663 | 0.00197 | 0.002067 | 0.002221 | 0.002273 | 0.002299
-0.012009 | -0.010585 | -0.00921 | -0.008278 | -0.007232 | -0.00631 | -0.005638 | -0.005092 | -0.004628 | -0.003923 | -0.003468 | -0.003053 | -0.002664 | -0.002402 | -0.002156 | -0.002012 | -0.001658 | -0.001462 | -0.001371 | -0.000956 | -0.00095 | -0.000803 | -0.000631 | -0.000194 | -0.000145 | 0 | 0.000483 | 0.000835 | 0.001061 | 0.00127 | 0.001474 | 0.001739 | 0.002023 | 0.002177 | 0.00231 | 0.00238 | 0.002369
-0.012146 | -0.010747 | -0.009336 | -0.008395 | -0.007319 | -0.006397 | -0.005788 | -0.005144 | -0.004732 | -0.004058 | -0.003568 | -0.003103 | -0.002738 | -0.002473 | -0.002223 | -0.002013 | -0.001739 | -0.001536 | -0.001451 | -0.001093 | -0.001037 | -0.000862 | -0.000694 | -0.000308 | -0.000219 | 0 | 0.000414 | 0.000771 | 0.000995 | 0.001211 | 0.001478 | 0.001702 | 0.002 | 0.002116 | 0.002235 | 0.00233 | 0.002365
-0.011953 | -0.010532 | -0.009138 | -0.008205 | -0.00717 | -0.006238 | -0.005644 | -0.005073 | -0.004614 | -0.003932 | -0.003526 | -0.003131 | -0.002677 | -0.002369 | -0.002111 | -0.001977 | -0.001753 | -0.001505 | -0.001493 | -0.000986 | -0.001028 | -0.0009 | -0.000661 | -0.00025 | -0.000215 | 0 | 0.000377 | 0.000733 | 0.001066 | 0.001253 | 0.001508 | 0.001729 | 0.001978 | 0.002102 | 0.002313 | 0.002286 | 0.002332
-0.01108 | -0.009755 | -0.008516 | -0.007679 | -0.006679 | -0.005865 | -0.005327 | -0.004692 | -0.004339 | -0.003642 | -0.003232 | -0.002846 | -0.002484 | -0.002237 | -0.00194 | -0.001852 | -0.001449 | -0.00137 | -0.001289 | -0.000982 | -0.000869 | -0.000778 | -0.000649 | -0.000245 | -0.000214 | 0 | 0.000435 | 0.000865 | 0.001039 | 0.001236 | 0.001446 | 0.001681 | 0.001951 | 0.002037 | 0.00217 | 0.002224 | 0.002187

## ACS189_CC_tcarray
-0.027317 | -0.023573 | -0.020214 | -0.015941 | -0.013892 | -0.01098 | -0.008193 | -0.005636 | -0.003988 | -0.004318 | -0.001754 | -0.002234 | -0.002167 | -0.000394 | 0.000386 | -0.001027 | 0.001034 | 0.000883 | 0.001116 | 0.00262 | 0.000755 | 0.000718 | 0.000466 | -0.001816 | -0.000349 | 0 | 0.000463 | 0.001 | 0.000875 | 0.001269 | 0.001027 | 0.001344 | 0.000538 | 0.001391 | 0.000828 | 0.00108 | 0.000132
-0.030619 | -0.027079 | -0.021762 | -0.017794 | -0.015727 | -0.011312 | -0.01026 | -0.008006 | -0.005649 | -0.006861 | -0.004096 | -0.003957 | -0.003189 | -0.001917 | -0.002094 | -0.001137 | 0.001334 | -4.6e-05 | 0.001627 | 0.000689 | -0.000512 | 0.000147 | 2e-06 | 0.00071 | 0.000132 | 0 | 0.001562 | 0.001739 | 0.002469 | 0.00199 | 0.002978 | 0.002759 | 0.002153 | 0.002293 | 0.002899 | 0.002496 | 0.002256
-0.033051 | -0.028219 | -0.024642 | -0.020817 | -0.017666 | -0.014359 | -0.011927 | -0.009388 | -0.007416 | -0.006961 | -0.00517 | -0.004488 | -0.004709 | -0.00315 | -0.002336 | -0.001656 | -6.8e-05 | -0.001479 | -0.000494 | 0.001149 | 0.000715 | 0.000221 | -0.000158 | -1e-05 | 0.00018 | 0 | 0.001274 | 0.002032 | 0.00221 | 0.003709 | 0.00307 | 0.00351 | 0.003737 | 0.003908 | 0.003479 | 0.003264 | 0.002888
-0.033812 | -0.030512 | -0.026011 | -0.020884 | -0.018855 | -0.016178 | -0.013916 | -0.011805 | -0.011284 | -0.009873 | -0.007311 | -0.006836 | -0.005654 | -0.003582 | -0.003724 | -0.00251 | -0.000943 | -0.001785 | 0.000228 | -0.000751 | -0.000715 | 5.8e-05 | -7.1e-05 | -0.000605 | -0.000486 | 0 | 0.000327 | 0.001182 | 0.00215 | 0.002037 | 0.002493 | 0.003295 | 0.003495 | 0.003553 | 0.003214 | 0.003465 | 0.003232
-0.034155 | -0.030486 | -0.025406 | -0.021658 | -0.018499 | -0.015 | -0.013523 | -0.01233 | -0.009814 | -0.009168 | -0.007866 | -0.006639 | -0.005913 | -0.004549 | -0.00332 | -0.002723 | -0.001176 | -0.001919 | -0.000439 | 5e-06 | -0.000391 | -0.000693 | -0.000566 | -0.000711 | -0.000592 | 0 | 0.001215 | 0.001424 | 0.002229 | 0.002911 | 0.003954 | 0.004397 | 0.003898 | 0.003644 | 0.004324 | 0.003915 | 0.003504
-0.034065 | -0.030361 | -0.026944 | -0.022844 | -0.019952 | -0.017173 | -0.014493 | -0.012538 | -0.011119 | -0.010565 | -0.007661 | -0.007003 | -0.006139 | -0.004188 | -0.004108 | -0.002727 | -0.001594 | -0.001852 | -0.000716 | 0.000213 | -4.1e-05 | 0.000303 | -0.000623 | -0.000262 | -0.000209 | 0 | 0.000716 | 0.001448 | 0.002643 | 0.00312 | 0.003478 | 0.003994 | 0.00476 | 0.004441 | 0.005024 | 0.004687 | 0.003995
-0.032949 | -0.03015 | -0.0257 | -0.021352 | -0.018752 | -0.016599 | -0.014573 | -0.013028 | -0.011853 | -0.010404 | -0.008443 | -0.007375 | -0.006073 | -0.004848 | -0.003044 | -0.003088 | -0.001142 | -0.001559 | -0.000558 | -9.1e-05 | -0.00053 | -0.000423 | -0.000403 | -0.000885 | -0.000495 | 0 | 0.000732 | 0.001595 | 0.002614 | 0.002997 | 0.003566 | 0.00415 | 0.004494 | 0.004657 | 0.004216 | 0.004568 | 0.003909
-0.032073 | -0.028487 | -0.024591 | -0.021176 | -0.018032 | -0.01536 | -0.014153 | -0.012269 | -0.010434 | -0.009417 | -0.007791 | -0.006435 | -0.005129 | -0.003561 | -0.00309 | -0.002088 | -0.000756 | -0.001309 | -0.000321 | 8.8e-05 | -0.000297 | 0.000108 | -0.000436 | 8.4e-05 | -0.000177 | 0 | 0.00123 | 0.001888 | 0.00277 | 0.003478 | 0.004259 | 0.004811 | 0.004838 | 0.004975 | 0.00525 | 0.004684 | 0.004227
-0.030111 | -0.027008 | -0.023969 | -0.019927 | -0.01714 | -0.015486 | -0.013589 | -0.011984 | -0.010623 | -0.009248 | -0.00719 | -0.005587 | -0.004924 | -0.003371 | -0.002285 | -0.001819 | -0.000681 | -0.000671 | 0.000178 | 0.000661 | 0.000344 | 0.000427 | 0.000306 | -0.000422 | -0.000272 | 0 | 0.000629 | 0.001515 | 0.002402 | 0.002954 | 0.003392 | 0.004167 | 0.004306 | 0.004589 | 0.004539 | 0.004266 | 0.003725
-0.028945 | -0.026426 | -0.022155 | -0.018385 | -0.016436 | -0.013999 | -0.012685 | -0.011413 | -0.009948 | -0.009424 | -0.006986 | -0.006009 | -0.004517 | -0.003155 | -0.002236 | -0.001369 | -0.000645 | -0.000354 | 0.000329 | 0.000143 | 0.000155 | 0.000252 | 0.000283 | -0.000148 | -0.000293 | 0 | 0.000565 | 0.001282 | 0.002104 | 0.002619 | 0.003232 | 0.0036 | 0.003989 | 0.004054 | 0.004074 | 0.003594 | 0.003363
-0.028616 | -0.025067 | -0.021804 | -0.018338 | -0.015416 | -0.013603 | -0.011939 | -0.01076 | -0.00928 | -0.007848 | -0.005937 | -0.004712 | -0.003854 | -0.002539 | -0.001605 | -0.000521 | 0.000237 | 2.8e-05 | 0.000731 | 0.001034 | 0.000859 | 0.000695 | 0.000273 | 0.000307 | -0.000121 | 0 | 0.001028 | 0.001208 | 0.001945 | 0.002785 | 0.003054 | 0.003505 | 0.003814 | 0.004051 | 0.004134 | 0.003554 | 0.002867
-0.026876 | -0.024127 | -0.020866 | -0.016772 | -0.014638 | -0.012899 | -0.011599 | -0.010299 | -0.008849 | -0.007715 | -0.005801 | -0.004306 | -0.003407 | -0.001706 | -0.00086 | -0.000249 | 0.00041 | 0.000652 | 0.00142 | 0.001362 | 0.001 | 0.000918 | 0.000518 | -1.7e-05 | 8e-05 | 0 | 0.000329 | 0.000858 | 0.00147 | 0.002013 | 0.00249 | 0.00286 | 0.003214 | 0.003214 | 0.003166 | 0.003005 | 0.002239
-0.026035 | -0.023256 | -0.019287 | -0.015874 | -0.013447 | -0.0116 | -0.010747 | -0.009628 | -0.008531 | -0.007202 | -0.005313 | -0.004216 | -0.002652 | -0.001417 | -0.000729 | -0.00016 | 0.000836 | 0.000941 | 0.001446 | 0.001242 | 0.000816 | 0.000768 | 0.000731 | 0.000367 | 5e-06 | 0 | 0.000312 | 0.000848 | 0.001199 | 0.001599 | 0.002139 | 0.002556 | 0.002787 | 0.002677 | 0.002517 | 0.002239 | 0.00163
-0.02544 | -0.022099 | -0.019087 | -0.015698 | -0.013078 | -0.011544 | -0.010369 | -0.009033 | -0.007677 | -0.006576 | -0.004536 | -0.003306 | -0.002393 | -0.001165 | -0.000199 | 0.000822 | 0.001183 | 0.001301 | 0.001657 | 0.001926 | 0.001547 | 0.001184 | 0.000623 | 0.000487 | 8.5e-05 | 0 | 0.000534 | 0.000614 | 0.001233 | 0.001717 | 0.001875 | 0.002073 | 0.002376 | 0.002468 | 0.002453 | 0.001832 | 0.001076
-0.024031 | -0.02159 | -0.018156 | -0.014299 | -0.012208 | -0.010964 | -0.009966 | -0.009087 | -0.007732 | -0.006628 | -0.004622 | -0.003175 | -0.001992 | -0.000717 | 0.00015 | 0.000736 | 0.001572 | 0.001496 | 0.002072 | 0.001709 | 0.001541 | 0.001356 | 0.00128 | 0.000493 | 0.000315 | 0 | 7.5e-05 | 0.000408 | 0.000886 | 0.001022 | 0.001441 | 0.00163 | 0.001829 | 0.001864 | 0.001736 | 0.001451 | 0.000652
-0.023178 | -0.020216 | -0.016678 | -0.013379 | -0.01116 | -0.0096 | -0.008916 | -0.00784 | -0.006946 | -0.00558 | -0.003782 | -0.00244 | -0.001232 | -0.000154 | 0.000883 | 0.001428 | 0.001976 | 0.002146 | 0.002319 | 0.002304 | 0.001882 | 0.00154 | 0.001128 | 0.000745 | 8.8e-05 | 0 | 0.000398 | 0.000478 | 0.000821 | 0.001054 | 0.001416 | 0.001589 | 0.001575 | 0.001553 | 0.001486 | 0.000794 | 0.000119
-0.022393 | -0.019399 | -0.016639 | -0.013093 | -0.010807 | -0.009655 | -0.008629 | -0.007853 | -0.006444 | -0.005094 | -0.003346 | -0.00179 | -0.00092 | 0.000286 | 0.001223 | 0.001803 | 0.002249 | 0.002205 | 0.002516 | 0.00266 | 0.002204 | 0.001876 | 0.001257 | 0.000849 | 0.000415 | 0 | 0.000237 | 0.000306 | 0.000572 | 0.000835 | 0.000954 | 0.001108 | 0.001269 | 0.001075 | 0.000907 | 0.000456 | -0.000327
-0.020965 | -0.018618 | -0.015253 | -0.011813 | -0.009796 | -0.008889 | -0.008277 | -0.007576 | -0.006444 | -0.005194 | -0.003474 | -0.00202 | -0.00073 | 0.000506 | 0.001349 | 0.001831 | 0.00241 | 0.002367 | 0.002702 | 0.0025 | 0.002131 | 0.001671 | 0.001296 | 0.000536 | 0.000147 | 0 | -0.000175 | 9.9e-05 | 0.000279 | 0.000392 | 0.000703 | 0.000817 | 0.000872 | 0.000922 | 0.000468 | 3e-06 | -0.000812
-0.020672 | -0.017629 | -0.014581 | -0.011532 | -0.009247 | -0.007976 | -0.007569 | -0.006745 | -0.005709 | -0.004298 | -0.002511 | -0.001279 | -0.000192 | 0.000855 | 0.001618 | 0.002315 | 0.002744 | 0.00274 | 0.002918 | 0.002733 | 0.002304 | 0.001943 | 0.001457 | 0.000939 | 0.000254 | 0 | 0.000186 | 0.0001 | 0.000308 | 0.000445 | 0.000677 | 0.000767 | 0.00078 | 0.000694 | 0.000417 | -0.000299 | -0.001202
-0.019762 | -0.017164 | -0.014492 | -0.010955 | -0.008975 | -0.008277 | -0.007478 | -0.006856 | -0.005596 | -0.00429 | -0.002436 | -0.001093 | -0.000104 | 0.001046 | 0.001774 | 0.002408 | 0.002914 | 0.002907 | 0.003133 | 0.003025 | 0.002464 | 0.002061 | 0.00144 | 0.000858 | 0.00034 | 0 | -7.4e-05 | -1.4e-05 | 0.000124 | 0.000275 | 0.000261 | 0.000309 | 0.000317 | 0.000192 | -1.4e-05 | -0.00068 | -0.001624
-0.018527 | -0.016181 | -0.012894 | -0.00984 | -0.007879 | -0.006968 | -0.006695 | -0.006109 | -0.005156 | -0.003815 | -0.002111 | -0.000729 | 0.000654 | 0.001576 | 0.002354 | 0.002775 | 0.003123 | 0.00322 | 0.003349 | 0.0031 | 0.002707 | 0.002187 | 0.001781 | 0.001029 | 0.000438 | 0 | -2.4e-05 | 0.000187 | 0.000254 | 0.000388 | 0.000422 | 0.000478 | 0.000509 | 0.000333 | -0.00022 | -0.000725 | -0.001548
-0.018441 | -0.015465 | -0.012774 | -0.009745 | -0.007661 | -0.006715 | -0.006421 | -0.00565 | -0.004516 | -0.003212 | -0.001454 | -0.0002 | 0.000811 | 0.001601 | 0.002562 | 0.003047 | 0.003444 | 0.003403 | 0.003422 | 0.003236 | 0.002735 | 0.002233 | 0.00163 | 0.001089 | 0.000402 | 0 | 2.2e-05 | -6e-06 | 0.000208 | 0.0002 | 0.000301 | 0.000262 | 8.2e-05 | -2.5e-05 | -0.000274 | -0.001178 | -0.002159
-0.017509 | -0.015129 | -0.012352 | -0.009041 | -0.007276 | -0.00678 | -0.006296 | -0.005865 | -0.004782 | -0.003424 | -0.001757 | -0.000246 | 0.000682 | 0.001799 | 0.002542 | 0.002954 | 0.003338 | 0.003362 | 0.003509 | 0.003414 | 0.002779 | 0.00231 | 0.00166 | 0.001012 | 0.000375 | 0 | -0.000142 | -9.4e-05 | -0.000191 | -6.5e-05 | -7.7e-05 | -0.000117 | -0.000128 | -0.000368 | -0.000877 | -0.001536 | -0.002371
-0.016911 | -0.014359 | -0.011254 | -0.008304 | -0.006455 | -0.005655 | -0.005585 | -0.005009 | -0.004082 | -0.002833 | -0.001076 | 0.000127 | 0.001299 | 0.002152 | 0.002814 | 0.003287 | 0.0036 | 0.003685 | 0.003526 | 0.003225 | 0.002893 | 0.002267 | 0.001862 | 0.00111 | 0.000461 | 0 | -3.3e-05 | -0.000114 | -4.7e-05 | 5.1e-05 | -2.6e-05 | -1.6e-05 | -0.000212 | -0.000412 | -0.000915 | -0.001592 | -0.002625
-0.016808 | -0.013936 | -0.011504 | -0.008438 | -0.00648 | -0.005876 | -0.005583 | -0.005035 | -0.003895 | -0.002586 | -0.000953 | 0.000419 | 0.001246 | 0.002191 | 0.002973 | 0.003441 | 0.003577 | 0.003655 | 0.00377 | 0.003531 | 0.002935 | 0.002401 | 0.001819 | 0.001219 | 0.000443 | 0 | -4.7e-05 | -0.000139 | -9.5e-05 | -6.8e-05 | -8.4e-05 | -0.000224 | -0.00029 | -0.000638 | -0.000987 | -0.001735 | -0.002878
-0.015877 | -0.013535 | -0.010605 | -0.007509 | -0.005862 | -0.005452 | -0.005241 | -0.004901 | -0.003971 | -0.002689 | -0.000961 | 0.000363 | 0.00143 | 0.002379 | 0.002861 | 0.003358 | 0.003661 | 0.003665 | 0.003708 | 0.003509 | 0.002945 | 0.002466 | 0.001838 | 0.001058 | 0.000494 | 0 | -0.00023 | -0.000155 | -0.00024 | -0.00014 | -0.000221 | -0.000297 | -0.000447 | -0.000688 | -0.001249 | -0.001972 | -0.00293
-0.015462 | -0.01276 | -0.009939 | -0.007171 | -0.005247 | -0.004535 | -0.004649 | -0.004072 | -0.003149 | -0.001884 | -0.000291 | 0.0009 | 0.001883 | 0.002687 | 0.003356 | 0.003769 | 0.003836 | 0.003941 | 0.003794 | 0.003654 | 0.003069 | 0.002492 | 0.002001 | 0.001237 | 0.000423 | 0 | -4.1e-05 | -0.000165 | -9e-05 | -9.4e-05 | -0.000152 | -0.000284 | -0.000497 | -0.000809 | -0.00132 | -0.002063 | -0.003186
-0.015289 | -0.0126 | -0.010144 | -0.007053 | -0.005294 | -0.004923 | -0.004689 | -0.004256 | -0.003301 | -0.001985 | -0.000309 | 0.000873 | 0.00173 | 0.002584 | 0.003185 | 0.003685 | 0.00389 | 0.003911 | 0.003927 | 0.003618 | 0.002997 | 0.00253 | 0.001855 | 0.001183 | 0.000495 | 0 | -0.000196 | -0.000267 | -0.000273 | -0.000268 | -0.000361 | -0.000491 | -0.000695 | -0.001025 | -0.001534 | -0.002347 | -0.003448
-0.014227 | -0.011861 | -0.008969 | -0.006144 | -0.00452 | -0.004105 | -0.004153 | -0.003822 | -0.002943 | -0.001768 | -0.00014 | 0.001063 | 0.002036 | 0.002889 | 0.003446 | 0.003747 | 0.003903 | 0.003964 | 0.003832 | 0.003739 | 0.003119 | 0.002591 | 0.001961 | 0.00122 | 0.000502 | 0 | -0.00012 | -0.000159 | -0.000196 | -0.000194 | -0.000318 | -0.000435 | -0.000752 | -0.001018 | -0.001655 | -0.002424 | -0.003454
-0.014125 | -0.011388 | -0.008825 | -0.006076 | -0.004233 | -0.003708 | -0.003765 | -0.003328 | -0.002464 | -0.001214 | 0.000354 | 0.001466 | 0.002329 | 0.003016 | 0.003601 | 0.003975 | 0.004163 | 0.004108 | 0.003998 | 0.003782 | 0.003206 | 0.002584 | 0.001973 | 0.001262 | 0.000529 | 0 | -9.4e-05 | -0.000178 | -0.000246 | -0.000213 | -0.000353 | -0.000512 | -0.000757 | -0.001075 | -0.001626 | -0.002489 | -0.003661
-0.01347 | -0.011029 | -0.008547 | -0.00553 | -0.004053 | -0.00375 | -0.003712 | -0.003449 | -0.002453 | -0.001296 | 0.000206 | 0.00142 | 0.002157 | 0.002981 | 0.003577 | 0.003906 | 0.004045 | 0.004014 | 0.004017 | 0.003673 | 0.003059 | 0.002574 | 0.00193 | 0.001258 | 0.000479 | 0 | -0.000187 | -0.000235 | -0.000267 | -0.000378 | -0.000504 | -0.00074 | -0.000939 | -0.001304 | -0.001887 | -0.002705 | -0.003816
-0.012668 | -0.010298 | -0.00753 | -0.004917 | -0.003337 | -0.002908 | -0.003178 | -0.002882 | -0.002059 | -0.000923 | 0.000591 | 0.001689 | 0.002568 | 0.003211 | 0.003686 | 0.003993 | 0.004122 | 0.004101 | 0.003945 | 0.003716 | 0.003223 | 0.002648 | 0.001991 | 0.001242 | 0.000474 | 0 | -0.000136 | -0.000234 | -0.000328 | -0.000292 | -0.000473 | -0.00057 | -0.000914 | -0.00129 | -0.001935 | -0.002752 | -0.003871
-0.012735 | -0.009998 | -0.007668 | -0.004915 | -0.003204 | -0.002864 | -0.002951 | -0.002562 | -0.001713 | -0.000538 | 0.000955 | 0.001946 | 0.002736 | 0.003277 | 0.003861 | 0.004161 | 0.004239 | 0.004158 | 0.004069 | 0.003843 | 0.003178 | 0.002662 | 0.002061 | 0.001334 | 0.000519 | 0 | -0.000122 | -0.000226 | -0.000292 | -0.000334 | -0.000434 | -0.000716 | -0.000987 | -0.00141 | -0.001967 | -0.002802 | -0.004045
-0.011991 | -0.009708 | -0.007168 | -0.004344 | -0.002965 | -0.002766 | -0.002839 | -0.00269 | -0.001853 | -0.000699 | 0.000707 | 0.001832 | 0.002474 | 0.003269 | 0.003747 | 0.004008 | 0.004071 | 0.004011 | 0.003999 | 0.003678 | 0.003088 | 0.002635 | 0.001982 | 0.001251 | 0.000466 | 0 | -0.000219 | -0.000246 | -0.000334 | -0.000419 | -0.000584 | -0.000809 | -0.001098 | -0.001508 | -0.00219 | -0.003074 | -0.004121
-0.011464 | -0.008972 | -0.006387 | -0.003898 | -0.002318 | -0.00197 | -0.00226 | -0.002022 | -0.001252 | -0.000162 | 0.001236 | 0.002204 | 0.00298 | 0.003508 | 0.003955 | 0.004147 | 0.004191 | 0.004201 | 0.00394 | 0.00373 | 0.003206 | 0.002629 | 0.001992 | 0.001277 | 0.000502 | 0 | -0.000143 | -0.000227 | -0.000236 | -0.000315 | -0.00049 | -0.000686 | -0.001036 | -0.001462 | -0.002094 | -0.002917 | -0.004149
-0.011486 | -0.008904 | -0.006659 | -0.003934 | -0.002405 | -0.002152 | -0.002247 | -0.001994 | -0.001216 | -6.7e-05 | 0.00129 | 0.002248 | 0.002881 | 0.003489 | 0.003901 | 0.004193 | 0.004264 | 0.004155 | 0.00411 | 0.003809 | 0.003169 | 0.002621 | 0.002012 | 0.001322 | 0.000555 | 0 | -0.000182 | -0.000232 | -0.000306 | -0.000378 | -0.000541 | -0.000839 | -0.001123 | -0.001564 | -0.00221 | -0.003049 | -0.004282
-0.010444 | -0.008234 | -0.005735 | -0.003182 | -0.001839 | -0.001656 | -0.001852 | -0.001743 | -0.000972 | -2e-06 | 0.001333 | 0.002302 | 0.002978 | 0.003561 | 0.003945 | 0.004167 | 0.004116 | 0.00406 | 0.003974 | 0.003668 | 0.003154 | 0.002602 | 0.001967 | 0.001222 | 0.000509 | 0 | -0.00016 | -0.000206 | -0.000312 | -0.000335 | -0.000548 | -0.000776 | -0.001171 | -0.001612 | -0.002268 | -0.003202 | -0.00433
-0.010144 | -0.007633 | -0.005314 | -0.002906 | -0.001411 | -0.001164 | -0.001432 | -0.001224 | -0.000506 | 0.000514 | 0.001812 | 0.002685 | 0.003299 | 0.003744 | 0.004132 | 0.004252 | 0.004301 | 0.004241 | 0.004046 | 0.003857 | 0.003285 | 0.002665 | 0.002033 | 0.001356 | 0.000502 | 0 | -0.000103 | -0.000215 | -0.000263 | -0.000339 | -0.000519 | -0.000771 | -0.001152 | -0.001611 | -0.002277 | -0.003165 | -0.004401
-0.009984 | -0.007594 | -0.005368 | -0.002717 | -0.001389 | -0.001273 | -0.001399 | -0.001305 | -0.000562 | 0.000453 | 0.00169 | 0.002597 | 0.003129 | 0.00367 | 0.004018 | 0.00422 | 0.004261 | 0.004139 | 0.004017 | 0.003696 | 0.003122 | 0.002581 | 0.001992 | 0.001278 | 0.000516 | 0 | -0.00017 | -0.000258 | -0.000298 | -0.00039 | -0.000594 | -0.000902 | -0.001252 | -0.001693 | -0.00237 | -0.003279 | -0.004453
-0.009625 | -0.00723 | -0.004772 | -0.002335 | -0.001027 | -0.000814 | -0.00115 | -0.000999 | -0.000277 | 0.000601 | 0.001886 | 0.002774 | 0.003307 | 0.003809 | 0.004064 | 0.00422 | 0.00419 | 0.004166 | 0.003959 | 0.003718 | 0.003239 | 0.002632 | 0.001954 | 0.001298 | 0.000499 | 0 | -0.000186 | -0.000209 | -0.000354 | -0.000403 | -0.000641 | -0.000947 | -0.00139 | -0.001844 | -0.002557 | -0.003471 | -0.004671
-0.009284 | -0.006714 | -0.004466 | -0.002027 | -0.000596 | -0.000386 | -0.000655 | -0.000507 | 0.000108 | 0.001101 | 0.00232 | 0.003122 | 0.003608 | 0.00401 | 0.00429 | 0.004393 | 0.004365 | 0.004255 | 0.004094 | 0.00378 | 0.003247 | 0.002661 | 0.00205 | 0.001362 | 0.000546 | 0 | -0.000142 | -0.00028 | -0.000348 | -0.000475 | -0.000708 | -0.001013 | -0.001439 | -0.001953 | -0.002636 | -0.003565 | -0.004857
-0.009209 | -0.006805 | -0.004393 | -0.00184 | -0.000581 | -0.000502 | -0.000683 | -0.000612 | 5.5e-05 | 0.000973 | 0.002153 | 0.002982 | 0.003425 | 0.003876 | 0.004146 | 0.004274 | 0.004256 | 0.004188 | 0.004013 | 0.003727 | 0.003146 | 0.002617 | 0.002047 | 0.001315 | 0.000577 | 0 | -0.000241 | -0.000245 | -0.000411 | -0.000529 | -0.000772 | -0.001147 | -0.001568 | -0.002069 | -0.002792 | -0.003727 | -0.004949
-0.008645 | -0.006173 | -0.0038 | -0.001481 | -0.00012 | 3.2e-05 | -0.000283 | -0.000175 | 0.000436 | 0.001283 | 0.002437 | 0.003204 | 0.003669 | 0.004049 | 0.00427 | 0.004363 | 0.004288 | 0.004161 | 0.003965 | 0.003718 | 0.00321 | 0.002648 | 0.002005 | 0.001315 | 0.000537 | 0 | -0.000199 | -0.000308 | -0.000446 | -0.000565 | -0.000864 | -0.001159 | -0.001635 | -0.002153 | -0.002903 | -0.00385 | -0.005084
-0.008491 | -0.006167 | -0.003738 | -0.001304 | 6.4e-05 | 0.000281 | 1.7e-05 | 0.000163 | 0.000756 | 0.001641 | 0.002776 | 0.003499 | 0.003935 | 0.004288 | 0.004521 | 0.004537 | 0.004494 | 0.004398 | 0.004228 | 0.003891 | 0.003425 | 0.002812 | 0.002207 | 0.00149 | 0.000679 | 0 | -0.000435 | -0.00069 | -0.001041 | -0.001313 | -0.001703 | -0.002081 | -0.0025 | -0.002957 | -0.003592 | -0.004434 | -0.005652
-0.008244 | -0.005762 | -0.003505 | -0.001084 | 0.000347 | 0.000586 | 0.000359 | 0.000444 | 0.001072 | 0.001917 | 0.003005 | 0.003712 | 0.004105 | 0.004394 | 0.004571 | 0.004665 | 0.004531 | 0.004423 | 0.004209 | 0.003949 | 0.003377 | 0.002882 | 0.002233 | 0.00151 | 0.000626 | 0 | -0.000436 | -0.000805 | -0.001142 | -0.001438 | -0.001857 | -0.002248 | -0.002693 | -0.003117 | -0.00372 | -0.004616 | -0.005825
-0.008096 | -0.005728 | -0.003418 | -0.000917 | 0.000403 | 0.000619 | 0.000417 | 0.00054 | 0.001093 | 0.001917 | 0.002981 | 0.003684 | 0.004075 | 0.004376 | 0.00452 | 0.004577 | 0.004536 | 0.004415 | 0.004228 | 0.003928 | 0.00339 | 0.002859 | 0.002296 | 0.001497 | 0.000666 | 0 | -0.00047 | -0.000829 | -0.001217 | -0.00156 | -0.0019 | -0.002322 | -0.002784 | -0.003245 | -0.003892 | -0.004734 | -0.005929
-0.007798 | -0.005427 | -0.00309 | -0.000709 | 0.000684 | 0.000916 | 0.000669 | 0.000794 | 0.001365 | 0.002147 | 0.003204 | 0.003856 | 0.004188 | 0.004412 | 0.004635 | 0.00461 | 0.004508 | 0.004389 | 0.004228 | 0.003911 | 0.00342 | 0.00281 | 0.002225 | 0.001534 | 0.0007 | 0 | -0.00045 | -0.000789 | -0.001221 | -0.001538 | -0.001979 | -0.002383 | -0.002853 | -0.003315 | -0.003926 | -0.00479 | -0.006003
-0.007457 | -0.005066 | -0.002876 | -0.000478 | 0.000865 | 0.001074 | 0.000897 | 0.000969 | 0.001513 | 0.002234 | 0.00329 | 0.003917 | 0.004171 | 0.004416 | 0.004536 | 0.004605 | 0.004464 | 0.004344 | 0.004126 | 0.003921 | 0.003318 | 0.002825 | 0.002221 | 0.001543 | 0.000641 | 0 | -0.000493 | -0.0009 | -0.001281 | -0.001655 | -0.002083 | -0.002496 | -0.002974 | -0.003433 | -0.004085 | -0.004909 | -0.006125
-0.007363 | -0.004971 | -0.002626 | -0.000232 | 0.001072 | 0.001283 | 0.001078 | 0.001136 | 0.001653 | 0.002401 | 0.003379 | 0.003986 | 0.004235 | 0.004433 | 0.004565 | 0.004545 | 0.004441 | 0.004293 | 0.004151 | 0.003836 | 0.003376 | 0.002822 | 0.002227 | 0.00152 | 0.000678 | 0 | -0.000511 | -0.000855 | -0.001297 | -0.001691 | -0.002077 | -0.002526 | -0.003035 | -0.003464 | -0.004145 | -0.004979 | -0.006176
-0.006835 | -0.004482 | -0.002237 | 8.3e-05 | 0.00141 | 0.001616 | 0.001406 | 0.001467 | 0.001957 | 0.002668 | 0.003584 | 0.004152 | 0.004394 | 0.004546 | 0.004669 | 0.00468 | 0.004501 | 0.004344 | 0.004151 | 0.003869 | 0.003379 | 0.002835 | 0.002241 | 0.001549 | 0.000678 | 0 | -0.000512 | -0.00091 | -0.001341 | -0.00173 | -0.00218 | -0.00265 | -0.003106 | -0.003609 | -0.004243 | -0.005084 | -0.006305
-0.006851 | -0.004459 | -0.002274 | 9.2e-05 | 0.001386 | 0.001646 | 0.001445 | 0.001523 | 0.002 | 0.0027 | 0.003612 | 0.00413 | 0.004346 | 0.004523 | 0.004583 | 0.004585 | 0.004408 | 0.004268 | 0.004065 | 0.003824 | 0.003306 | 0.002805 | 0.002235 | 0.001503 | 0.000639 | 0 | -0.000527 | -0.00094 | -0.00136 | -0.001787 | -0.002213 | -0.002669 | -0.003172 | -0.003661 | -0.004324 | -0.005143 | -0.006372
-0.006663 | -0.004262 | -0.002012 | 0.000273 | 0.001566 | 0.001784 | 0.001585 | 0.0016 | 0.002066 | 0.002779 | 0.003668 | 0.004158 | 0.004341 | 0.004507 | 0.004599 | 0.004582 | 0.004397 | 0.004219 | 0.004068 | 0.003782 | 0.003302 | 0.00276 | 0.002229 | 0.001523 | 0.000664 | 0 | -0.000517 | -0.000877 | -0.001331 | -0.001732 | -0.002218 | -0.002677 | -0.003145 | -0.003641 | -0.004272 | -0.005108 | -0.006346
-0.006393 | -0.004053 | -0.001794 | 0.000483 | 0.001743 | 0.002014 | 0.001831 | 0.001864 | 0.002271 | 0.002945 | 0.003763 | 0.00423 | 0.004404 | 0.004521 | 0.004563 | 0.004502 | 0.004339 | 0.004204 | 0.004031 | 0.003762 | 0.003239 | 0.002751 | 0.002237 | 0.001539 | 0.000658 | 0 | -0.000533 | -0.000926 | -0.001385 | -0.001803 | -0.002234 | -0.002701 | -0.003199 | -0.00369 | -0.004345 | -0.005162 | -0.006393
-0.006246 | -0.003879 | -0.001588 | 0.000677 | 0.001983 | 0.002232 | 0.002006 | 0.002019 | 0.00246 | 0.003071 | 0.003867 | 0.00427 | 0.004365 | 0.004453 | 0.004564 | 0.004504 | 0.004345 | 0.004141 | 0.003995 | 0.003732 | 0.003239 | 0.002718 | 0.002163 | 0.001503 | 0.000664 | 0 | -0.000527 | -0.0009 | -0.001371 | -0.001784 | -0.002241 | -0.002733 | -0.003236 | -0.003724 | -0.004376 | -0.005175 | -0.006425
-0.006088 | -0.003613 | -0.001382 | 0.000875 | 0.002138 | 0.002359 | 0.002174 | 0.002164 | 0.002568 | 0.003166 | 0.003935 | 0.004361 | 0.004433 | 0.004547 | 0.004564 | 0.004462 | 0.004317 | 0.004096 | 0.003952 | 0.003688 | 0.003208 | 0.002745 | 0.002194 | 0.001508 | 0.000667 | 0 | -0.000521 | -0.000928 | -0.001379 | -0.001805 | -0.002276 | -0.002749 | -0.003282 | -0.003739 | -0.004397 | -0.005208 | -0.006448
-0.00586 | -0.003517 | -0.001279 | 0.00095 | 0.0022 | 0.00247 | 0.002277 | 0.002273 | 0.002629 | 0.003194 | 0.003959 | 0.004313 | 0.004394 | 0.004469 | 0.004452 | 0.00439 | 0.004209 | 0.00401 | 0.003853 | 0.003612 | 0.003113 | 0.00268 | 0.002138 | 0.001503 | 0.000662 | 0 | -0.000536 | -0.000909 | -0.00137 | -0.001782 | -0.002218 | -0.002714 | -0.003254 | -0.00372 | -0.004359 | -0.005182 | -0.006412
-0.005622 | -0.003236 | -0.001064 | 0.001098 | 0.002372 | 0.00265 | 0.002435 | 0.002465 | 0.002834 | 0.00339 | 0.004096 | 0.004391 | 0.004445 | 0.004464 | 0.004536 | 0.004369 | 0.004177 | 0.003972 | 0.003834 | 0.003573 | 0.003173 | 0.002619 | 0.002131 | 0.001498 | 0.000668 | 0 | -0.000526 | -0.000912 | -0.00137 | -0.001777 | -0.002258 | -0.002759 | -0.003267 | -0.003743 | -0.004358 | -0.005187 | -0.006445
-0.005635 | -0.003259 | -0.00109 | 0.001171 | 0.002411 | 0.00268 | 0.002514 | 0.002501 | 0.002843 | 0.00336 | 0.004036 | 0.004341 | 0.004392 | 0.004432 | 0.004353 | 0.004309 | 0.004106 | 0.00392 | 0.003735 | 0.003488 | 0.002992 | 0.002624 | 0.002073 | 0.001451 | 0.000624 | 0 | -0.000542 | -0.000944 | -0.001375 | -0.001843 | -0.002265 | -0.002759 | -0.003283 | -0.003749 | -0.004414 | -0.005195 | -0.006441
-0.005325 | -0.002997 | -0.000766 | 0.001388 | 0.002593 | 0.002915 | 0.002694 | 0.002687 | 0.003005 | 0.003502 | 0.004129 | 0.004388 | 0.004467 | 0.004405 | 0.004338 | 0.004196 | 0.004028 | 0.003889 | 0.003673 | 0.003425 | 0.003042 | 0.002552 | 0.002056 | 0.001432 | 0.000668 | 0 | -0.000512 | -0.00088 | -0.001342 | -0.001733 | -0.00219 | -0.00265 | -0.003187 | -0.003692 | -0.004283 | -0.005088 | -0.006326
-0.005165 | -0.002745 | -0.00067 | 0.001439 | 0.00273 | 0.002952 | 0.002833 | 0.00285 | 0.003168 | 0.003621 | 0.004241 | 0.004484 | 0.004462 | 0.004363 | 0.004402 | 0.004202 | 0.004006 | 0.003835 | 0.003645 | 0.003412 | 0.002982 | 0.002525 | 0.002071 | 0.001449 | 0.00068 | 0 | -0.000527 | -0.000913 | -0.001344 | -0.001754 | -0.002224 | -0.002688 | -0.003236 | -0.003689 | -0.004315 | -0.005086 | -0.006404
-0.005173 | -0.002871 | -0.000682 | 0.001535 | 0.002701 | 0.003001 | 0.002895 | 0.002834 | 0.003087 | 0.003542 | 0.004132 | 0.004413 | 0.004406 | 0.004327 | 0.004177 | 0.004099 | 0.003911 | 0.003707 | 0.003531 | 0.003318 | 0.002871 | 0.002533 | 0.002035 | 0.001395 | 0.000603 | 0 | -0.000575 | -0.000925 | -0.00136 | -0.001842 | -0.002223 | -0.002717 | -0.003288 | -0.003723 | -0.00437 | -0.005155 | -0.006365
-0.005153 | -0.002717 | -0.000491 | 0.001505 | 0.002773 | 0.003102 | 0.002957 | 0.002971 | 0.003276 | 0.003685 | 0.004226 | 0.004408 | 0.004377 | 0.004215 | 0.004265 | 0.004002 | 0.0038 | 0.003648 | 0.003553 | 0.003261 | 0.002914 | 0.002433 | 0.001969 | 0.001442 | 0.000673 | 0 | -0.00047 | -0.000796 | -0.001233 | -0.001624 | -0.002088 | -0.002545 | -0.003072 | -0.003565 | -0.00412 | -0.004929 | -0.006217
-0.004765 | -0.002409 | -0.000411 | 0.001717 | 0.002936 | 0.003176 | 0.003152 | 0.003111 | 0.003348 | 0.003803 | 0.004343 | 0.004492 | 0.00437 | 0.004259 | 0.004195 | 0.004008 | 0.003777 | 0.00358 | 0.003414 | 0.003218 | 0.002745 | 0.002425 | 0.001974 | 0.00136 | 0.000576 | 0 | -0.00054 | -0.000926 | -0.001316 | -0.001722 | -0.002198 | -0.002652 | -0.003153 | -0.003645 | -0.004228 | -0.005009 | -0.006263
-0.00502 | -0.002701 | -0.000433 | 0.001728 | 0.002868 | 0.003261 | 0.00312 | 0.003039 | 0.00321 | 0.003587 | 0.004162 | 0.004315 | 0.004231 | 0.004159 | 0.003986 | 0.003894 | 0.00368 | 0.003434 | 0.003311 | 0.00314 | 0.002721 | 0.002413 | 0.001974 | 0.00135 | 0.000626 | 0 | -0.000479 | -0.000793 | -0.001225 | -0.001672 | -0.002007 | -0.002486 | -0.003049 | -0.003518 | -0.004163 | -0.004915 | -0.006118
-0.004536 | -0.002091 | 4e-06 | 0.001873 | 0.003149 | 0.003467 | 0.003344 | 0.003388 | 0.003598 | 0.00398 | 0.004435 | 0.004521 | 0.004401 | 0.004135 | 0.004133 | 0.003876 | 0.00366 | 0.003473 | 0.003346 | 0.003072 | 0.002833 | 0.002303 | 0.001928 | 0.001395 | 0.000641 | 0 | -0.000487 | -0.000767 | -0.001176 | -0.001498 | -0.00199 | -0.002457 | -0.002952 | -0.003459 | -0.004018 | -0.004753 | -0.006083
-0.004746 | -0.002395 | -0.000353 | 0.001853 | 0.002993 | 0.003276 | 0.003304 | 0.003189 | 0.003419 | 0.003796 | 0.004238 | 0.004358 | 0.004206 | 0.004077 | 0.003901 | 0.003837 | 0.003529 | 0.003367 | 0.00319 | 0.003058 | 0.002513 | 0.002255 | 0.001852 | 0.001267 | 0.000547 | 0 | -0.000594 | -0.000875 | -0.001255 | -0.0017 | -0.002076 | -0.002573 | -0.003075 | -0.003505 | -0.004243 | -0.004932 | -0.006187
-0.00477 | -0.002446 | -0.000131 | 0.00188 | 0.003008 | 0.003498 | 0.003277 | 0.003189 | 0.003373 | 0.00367 | 0.004134 | 0.004238 | 0.004104 | 0.003922 | 0.003819 | 0.00362 | 0.003462 | 0.003271 | 0.003088 | 0.002897 | 0.002587 | 0.002207 | 0.001861 | 0.001285 | 0.000623 | 0 | -0.000439 | -0.000668 | -0.001142 | -0.001466 | -0.001805 | -0.002296 | -0.002893 | -0.003409 | -0.003952 | -0.004752 | -0.005953
-0.004225 | -0.001701 | 0.000256 | 0.002104 | 0.003361 | 0.003623 | 0.003662 | 0.003656 | 0.003826 | 0.004167 | 0.00454 | 0.00455 | 0.004345 | 0.004014 | 0.003987 | 0.003713 | 0.003496 | 0.003275 | 0.003214 | 0.002985 | 0.002677 | 0.002193 | 0.001746 | 0.001398 | 0.000646 | 0 | -0.000478 | -0.000806 | -0.001139 | -0.001504 | -0.002004 | -0.002435 | -0.002958 | -0.003439 | -0.00402 | -0.004784 | -0.006099
-0.004029 | -0.001814 | 0.000313 | 0.002462 | 0.003461 | 0.003765 | 0.003711 | 0.003523 | 0.003695 | 0.003931 | 0.004382 | 0.004399 | 0.004168 | 0.004104 | 0.00387 | 0.003798 | 0.003459 | 0.003267 | 0.003114 | 0.002987 | 0.002432 | 0.002248 | 0.001874 | 0.001278 | 0.000556 | 0 | -0.000549 | -0.000854 | -0.001235 | -0.001669 | -0.002034 | -0.002576 | -0.00317 | -0.003621 | -0.004288 | -0.005066 | -0.00626
-0.003871 | -0.00146 | 0.00074 | 0.002508 | 0.003617 | 0.004106 | 0.003887 | 0.003777 | 0.003967 | 0.004152 | 0.004523 | 0.004462 | 0.004344 | 0.003952 | 0.003883 | 0.003621 | 0.003433 | 0.003319 | 0.00312 | 0.002949 | 0.002619 | 0.002183 | 0.001834 | 0.001349 | 0.000621 | 0 | -0.000399 | -0.000641 | -0.001063 | -0.001494 | -0.001883 | -0.002354 | -0.003009 | -0.003534 | -0.004095 | -0.004961 | -0.006158
-0.003513 | -0.001065 | 0.000784 | 0.002664 | 0.003791 | 0.004023 | 0.004041 | 0.004075 | 0.004137 | 0.004436 | 0.004747 | 0.0047 | 0.00437 | 0.004135 | 0.004083 | 0.003851 | 0.003524 | 0.003234 | 0.003173 | 0.002978 | 0.002595 | 0.002271 | 0.001787 | 0.001353 | 0.000679 | 0 | -0.000525 | -0.000906 | -0.001233 | -0.001611 | -0.002196 | -0.002655 | -0.003178 | -0.003737 | -0.004368 | -0.005106 | -0.00644
-0.003518 | -0.001314 | 0.000873 | 0.002931 | 0.003881 | 0.004294 | 0.004147 | 0.003823 | 0.004036 | 0.004176 | 0.004532 | 0.004532 | 0.004272 | 0.004102 | 0.003836 | 0.003723 | 0.003425 | 0.003216 | 0.003065 | 0.002862 | 0.002363 | 0.002216 | 0.001916 | 0.00136 | 0.000587 | 0 | -0.000494 | -0.000774 | -0.001251 | -0.00174 | -0.002113 | -0.002669 | -0.003307 | -0.00384 | -0.004527 | -0.005298 | -0.006461
-0.003584 | -0.001008 | 0.001105 | 0.002823 | 0.004019 | 0.004464 | 0.004281 | 0.004273 | 0.004393 | 0.004608 | 0.004896 | 0.004769 | 0.00457 | 0.004161 | 0.004109 | 0.003673 | 0.003456 | 0.00323 | 0.003141 | 0.002982 | 0.002688 | 0.002245 | 0.001798 | 0.001363 | 0.000652 | 0 | -0.000416 | -0.000731 | -0.001187 | -0.001577 | -0.002124 | -0.002588 | -0.003191 | -0.003777 | -0.004291 | -0.005186 | -0.006487
-0.003191 | -0.000861 | 0.001017 | 0.003001 | 0.004026 | 0.004226 | 0.00431 | 0.00422 | 0.004262 | 0.004512 | 0.004816 | 0.00472 | 0.004355 | 0.004046 | 0.003974 | 0.003692 | 0.003454 | 0.00319 | 0.003133 | 0.002848 | 0.002422 | 0.002146 | 0.001818 | 0.001306 | 0.000567 | 0 | -0.000653 | -0.001028 | -0.001424 | -0.00189 | -0.002431 | -0.002937 | -0.003507 | -0.004014 | -0.00471 | -0.005382 | -0.006649
-0.003085 | -0.000877 | 0.001397 | 0.003331 | 0.004274 | 0.004782 | 0.004602 | 0.004271 | 0.004416 | 0.004524 | 0.004779 | 0.004678 | 0.004365 | 0.004173 | 0.003858 | 0.003657 | 0.00335 | 0.003194 | 0.00302 | 0.002871 | 0.002384 | 0.002169 | 0.001845 | 0.001331 | 0.000624 | 0 | -0.000503 | -0.000819 | -0.00131 | -0.001831 | -0.002205 | -0.002745 | -0.003469 | -0.003978 | -0.00457 | -0.005397 | -0.006573
-0.003088 | -0.000445 | 0.00144 | 0.003132 | 0.004256 | 0.004698 | 0.004656 | 0.004709 | 0.00477 | 0.005013 | 0.005183 | 0.004978 | 0.004555 | 0.004178 | 0.003983 | 0.003668 | 0.003456 | 0.003244 | 0.003094 | 0.002929 | 0.002695 | 0.002168 | 0.001848 | 0.001378 | 0.000677 | 0 | -0.00049 | -0.000927 | -0.00135 | -0.001797 | -0.002305 | -0.002876 | -0.003429 | -0.00403 | -0.004577 | -0.005323 | -0.006645
-0.003138 | -0.000923 | 0.00112 | 0.003245 | 0.004194 | 0.004472 | 0.004539 | 0.004341 | 0.004491 | 0.004464 | 0.00481 | 0.004626 | 0.004293 | 0.004074 | 0.003866 | 0.003697 | 0.003394 | 0.003048 | 0.003002 | 0.002785 | 0.002264 | 0.002186 | 0.001809 | 0.001271 | 0.000657 | 0 | -0.000651 | -0.001008 | -0.001431 | -0.001995 | -0.00251 | -0.003009 | -0.003644 | -0.004039 | -0.004837 | -0.005455 | -0.006694
-0.003418 | -0.000986 | 0.001379 | 0.003149 | 0.004285 | 0.004855 | 0.00463 | 0.004505 | 0.00463 | 0.004647 | 0.004921 | 0.004749 | 0.004343 | 0.00405 | 0.003704 | 0.00342 | 0.003196 | 0.003014 | 0.002809 | 0.002792 | 0.002405 | 0.002112 | 0.001806 | 0.001249 | 0.000626 | 0 | -0.000431 | -0.000823 | -0.001319 | -0.001793 | -0.002244 | -0.002785 | -0.003426 | -0.003996 | -0.004526 | -0.005319 | -0.006554